## Calculation summary
Updated Calculation
Created by: | Luke Detwiler | 2018-01-17
Updated by: | Luke Detwiler | 2018-01-31 | Updated by: | Luke Detwiler | 2018-04-04
Checked by: | Charles Lintz | 2018-02-01 | Checked by: | Ralph Nelson | 2018-04-05
QC by: | Ralph Nelson | 2018-02-01 | QC by:
Purpose:
Generate estimates of maximum intake velocities at the intake structures for both Angeles Tunnel and the low-level outlet intake at Pyramid Dam.
Determine maximum velocities as fish entrainment velocities at various operating conditions including maximum rated, maximum observed, 10% exceedance, median, and 90% exceedance intake discharge conditions
Develop distance-based velocity dissipation model to demonstrate velocity profile near intakes
Notes:
Initial calculations were overconservative as they used a simple geometric assumption that the available flow area of the intake as it breaks the plane of the conduit defines velocity
Especially at the Angeles intake, velocities experienced at the trash racks are likely lower than the initial values as the racks are spaced away from the actual structure and provide larger areas than the conduit intake geometry
Secondary velocity calculations were performed using the gross trash rack area at both intakes, providing slightly more realistic entrainment velocities experienced by nearby fish
Distance-based velocity dissipation models were based on hemispherical and cyllindrical surface area models for the Angeles Tunnel and Low Level Intake respectively
2/1/2018 QC Notes:
Low level out sheet, Column E, Rows 23-36, Max rated normal flow needs to be adjusted to 1200 cfs
^corrected 2/1/2018 columns E & F switched such that Maximum Rated Normal Flow is in column F now
April 2018 Update Notes:
Trash rack specifications provided by DWR/Stantec
Velocity calculations updated to include at-rack velocity calculations using areal coverage calculations at the plane of racks
Same radial-distance velocity dissipation models at both intakes, with top circle added to cyllindrical surface area model to simulate previously unknown top level intake section of LLO tower

## Angeles Intake
Angeles Tunnel Intake Velocity Calculation
1) Area of 8 Rectangular Racks
Rack Dimensions determined based on Angeles Tunnel Intake Design Specs (to right)
Dims provided for 1/2 rack, calculated blockages as length/width dimensions and subtracted from gross length/width dimensions for net area calculation
Gross 1/2 Length
Total 1/2 Length (ft) | 6.3229 | (6' 9+7/8" dim - 2' from bar to clear from left - 4" from center support to clear from right)
Gross 1/2 Width
Total 1/2 Width (ft) | 6
Lengthwise Bar Blockage
Planar Bar Width (ft) | 0.072917 | (7/8")
Number of Bars | 12
Total Lengthwise Blockage (ft) | 0.875
Widthwise Bar Blockage
Planar Bar Brace Width (ft) | 0.072917 | (7/8")
Number of Obstructing Bar Braces | 2
Bar Brace Obstruction (ft) | 0.14583
Total Widthwise Blockage (ft) | 0.14583
Gross Opening Area (ft^2) | 75.875
Net Rack Area (ft^2) | 63.786
% obstruction | 15.93%
# Racks | 64
Gross Intake Area (ft^2) | 4856
Net Intake Area (ft^2) | 4082.3056
2) Angeles Tunnel Maximum Velocity & Velocity Dissipation model
|  | Surface Area of Sphere | 4πr² |  |  |  | from
Maximum Discharge, cfs | 18400 | Surface Area of Hemisphere | 2πr²
Total Trashrack Area, ft^2 | 4082.3056 | Hemispherical Velocity | Q/2πr²
Effective Trashrack Structure Radius, ft | 25.4896 | Effective Hemispherical Radius | sqrt(Q/v2π)
Maximum Velocity (gross trashrack area), fps | 4.5073
3) Discharge Scenarios & Distance-Driven Velocity Dissipation (operations data & rated discharges from STID)
Operations Data | % Exceedance | Intake Discharge, cfs | At Rack Velocity, fps
90th % | 90% | 310 | 0.075937
Median | 50% | 2502 | 0.61289
10th % | 10% | 5765.9 | 1.4124
Maximum Observed | 0% | 11538.984 | 2.8266
Maximum Rated | #N/A | 18400 | 4.5073
Hemispherical Model of Velocity Dissipation
| Flow Condition: | Maximum Rated | Maximum Observed | 10th % | Median | 90th %
| Discharge: | 18400 | 11538.984 | 5765.9 | 2502 | 310
Distance From Intake Centerline, ft | Distance From Racks, ft | Velocity at 18,400 cfs - Maximum Rated Discharge, fps | Velocity at 11,539 cfs - Maximum Observed Discharge, fps | Velocity at 5,766 cfs - 10th % Discharge, fps | Velocity at 2,502 cfs - Median Discharge, fps | Velocity at 310 cfs - 90th % Discharge, fps
25.4896 | 0 | 4.5073 | 2.8266 | 1.4124 | 0.61289 | 0.075937
25.7396 | 0.25 | 4.4201 | 2.7719 | 1.3851 | 0.60104 | 0.07447
25.9896 | 0.5 | 4.3355 | 2.7189 | 1.3586 | 0.58953 | 0.073044
26.2396 | 0.75 | 4.2533 | 2.6673 | 1.3328 | 0.57835 | 0.071659
26.4896 | 1 | 4.1734 | 2.6172 | 1.3078 | 0.56749 | 0.070312
27.4896 | 2 | 3.8753 | 2.4303 | 1.2144 | 0.52695 | 0.06529
28.4896 | 3 | 3.608 | 2.2626 | 1.1306 | 0.49061 | 0.060787
29.4896 | 4 | 3.3674 | 2.1118 | 1.0552 | 0.4579 | 0.056734
30.4896 | 5 | 3.1502 | 1.9755 | 0.98715 | 0.42836 | 0.053074
35.4896 | 10 | 2.3251 | 1.4581 | 0.72859 | 0.31616 | 0.039172
50.4896 | 25 | 1.1488 | 0.72042 | 0.35998 | 0.15621 | 0.019354
75.4896 | 50 | 0.51388 | 0.32227 | 0.16103 | 0.069877 | 0.0086578
100.4896 | 75 | 0.29 | 0.18186 | 0.090875 | 0.039433 | 0.0048858
125.4896 | 100 | 0.18596 | 0.11662 | 0.058274 | 0.025287 | 0.003133

## Angeles Daily Ops
RDN - 04/02/2018
Date | Castaic Powerplant Generation, cfs | verified |  | % Exceedance |  | Annual | January | Febuary | March | April | May | June | July | August | September | October | November | December
1989-01-01 | 2349 |  | 0.001% | 100% | 100% | 0 | 0 | 0 | 0 | 0 | 0 | 0 | 0 | 0 | 0 | 0 | 0 | 0
1989-01-02 | 2151 |  | 0.002% | 100% | 100% | 0 | 0 | 0 | 0 | 0 | 0 | 0 | 0 | 0 | 0 | 0 | 0 | 0
1989-01-03 | 6516 |  | 0.003% | 100% | 100% | 0 | 0 | 0 | 0 | 0 | 0 | 0 | 0 | 0 | 0 | 0 | 0 | 0
1989-01-04 | 7138 |  | 0.004% | 100% | 100% | 0 | 0 | 0 | 0 | 0 | 0 | 0 | 0 | 0 | 0 | 0 | 0 | 0
1989-01-05 | 7164 |  | 0.005% | 100% | 100% | 0 | 0 | 0 | 0 | 0 | 0 | 0 | 0 | 0 | 0 | 0 | 0 | 0
1989-01-06 | 5276 |  | 0.006% | 99.99% | 100% | 0 | 0 | 0 | 0 | 0 | 0 | 0 | 0 | 0 | 0 | 0 | 0 | 0
1989-01-07 | 1200 |  | 0.007% | 99.99% | 100% | 0 | 0 | 0 | 0 | 0 | 0 | 0 | 0 | 0 | 0 | 0 | 0 | 0
1989-01-08 | 1991 |  | 0.008% | 99.99% | 100% | 0 | 0 | 0 | 0 | 0 | 0 | 0 | 0 | 0 | 0 | 0 | 0 | 0
1989-01-09 | 4654 |  | 0.009% | 99.99% | 100% | 0 | 0 | 0 | 0 | 0 | 0 | 0 | 0 | 0 | 0 | 0 | 0 | 0
1989-01-10 | 4511 |  | 0.01% | 99.99% | 100% | 0 | 0 | 0 | 0 | 0 | 0 | 0 | 0 | 0 | 0 | 0 | 0 | 0
1989-01-11 | 4717 |  | 0.1% | 99.9% | 99.9% | 0 | 0 | 0 | 0 | 0 | 0 | 0 | 0 | 0 | 0 | 0 | 0 | 0
1989-01-12 | 4329 |  | 0.2% | 99.8% | 99.8% | 0 | 0 | 0 | 0 | 0 | 0 | 0 | 0 | 0 | 0 | 0 | 0 | 0
1989-01-13 | 4424 |  | 0.3% | 99.7% | 99.7% | 0 | 0 | 0 | 0 | 0 | 0 | 0 | 0 | 0 | 0 | 0 | 0 | 0
1989-01-14 | 2780 |  | 0.4% | 99.6% | 99.6% | 0 | 0 | 0 | 0 | 0 | 0 | 0 | 0 | 0 | 0 | 0 | 0 | 0
1989-01-15 | 2256 |  | 0.5% | 99.5% | 99.5% | 0 | 0 | 0 | 0 | 0 | 0 | 0 | 0 | 0 | 0 | 0 | 0 | 0
1989-01-16 | 6400 |  | 0.6% | 99.4% | 99.4% | 0 | 0 | 0 | 0 | 0 | 0 | 0 | 0 | 0 | 0 | 0 | 0 | 0
1989-01-17 | 6890 |  | 0.7% | 99.3% | 99.3% | 0 | 0 | 0 | 0 | 0 | 0 | 0 | 0 | 0 | 0 | 0 | 0 | 0
1989-01-18 | 3329 |  | 0.8% | 99.2% | 99.2% | 0 | 0 | 0 | 0 | 0 | 0 | 0 | 0 | 0 | 0 | 0 | 0 | 0
1989-01-19 | 4853 |  | 0.9% | 99.1% | 99.1% | 0 | 0 | 0 | 0 | 0 | 0 | 7.536 | 0 | 0 | 0 | 0 | 0 | 0
1989-01-20 | 5300 |  | 1% | 99% | 99% | 0 | 0 | 0 | 0 | 0 | 0 | 16.38 | 0 | 0 | 0 | 0 | 0 | 0
1989-01-21 | 1095 |  | 2% | 98% | 98% | 0 | 0 | 0 | 0 | 0 | 0 | 88.08 | 96.28 | 76.08 | 0 | 0 | 0 | 0
1989-01-22 | 554 |  | 3% | 97% | 97% | 0 | 0 | 0 | 0 | 2.74 | 0 | 118.42 | 140.22 | 136.88 | 18.47 | 0 | 0 | 0
1989-01-23 | 3426 |  | 4% | 96% | 96% | 18 | 0 | 1.6 | 0 | 84.48 | 0 | 150.56 | 179.16 | 231.52 | 67.68 | 27.28 | 31.24 | 0
1989-01-24 | 3317 |  | 5% | 95% | 95% | 84.55 | 0 | 57.55 | 1.5 | 104.9 | 11.75 | 198.15 | 293.7 | 300.7 | 144.25 | 47.7 | 57.15 | 0
1989-01-25 | 6431 |  | 6% | 94% | 94% | 123 | 28.5 | 89.88 | 74.7 | 123.74 | 37 | 299.84 | 382.32 | 412.36 | 184.34 | 133.04 | 111.58 | 0
1989-01-26 | 5277 |  | 7% | 93% | 93% | 157 | 93.1 | 121.24 | 117.35 | 142.59 | 105 | 345 | 439.18 | 507.36 | 233 | 180.18 | 133.15 | 0
1989-01-27 | 5379 |  | 8% | 92% | 92% | 207.08 | 146.2 | 161.28 | 148 | 164.32 | 128 | 430.56 | 510.64 | 594.12 | 281.44 | 238.24 | 170.96 | 2.76
1989-01-28 | 562 |  | 9% | 91% | 91% | 259 | 209.4 | 240.34 | 192.35 | 187 | 159.45 | 524.97 | 589.08 | 681.96 | 340.48 | 289.32 | 200 | 84.98
1989-01-29 | 236 |  | 10% | 90% | 90% | 310 | 278.5 | 264.4 | 221.5 | 242.7 | 205.5 | 586.7 | 657 | 761.2 | 421.2 | 322 | 243.4 | 126.6
1989-01-30 | 2189 |  | 11% | 89% | 89% | 356 | 323.55 | 302.52 | 248 | 275.69 | 275.75 | 699.44 | 743.66 | 820.84 | 503.68 | 354.82 | 280.56 | 159.56
1989-01-31 | 3043 |  | 12% | 88% | 88% | 396 | 363.6 | 334.88 | 298 | 327.72 | 299.8 | 790.76 | 928.32 | 949.72 | 548.88 | 389.28 | 310.52 | 186
1989-02-01 | 2108 |  | 13% | 87% | 87% | 450 | 404.3 | 350 | 326 | 363 | 348.3 | 871.05 | 1067.3 | 1000.24 | 687.96 | 451.24 | 369.11 | 230.24
1989-02-02 | 1626 |  | 14% | 86% | 86% | 499 | 444.7 | 377.1 | 350.1 | 379.3 | 374.5 | 921.96 | 1242.52 | 1034.08 | 760.86 | 492.72 | 420.3 | 339.52
1989-02-03 | 389 |  | 15% | 85% | 85% | 549.65 | 500.75 | 395.95 | 376 | 428.7 | 424 | 999.2 | 1355.5 | 1095 | 829.4 | 536.6 | 446.75 | 383.4
1989-02-04 | 187 |  | 16% | 84% | 84% | 607.16 | 554 | 410.56 | 419.8 | 469.56 | 510 | 1160.12 | 1420.24 | 1196.68 | 873.56 | 576.52 | 483.36 | 437.84
1989-02-05 | 771 |  | 17% | 83% | 83% | 669.67 | 584.25 | 435.44 | 469.85 | 526.29 | 532.65 | 1230.22 | 1532.8 | 1253.38 | 929.27 | 646.06 | 563.99 | 486.44
1989-02-06 | 10726 |  | 18% | 82% | 82% | 726.18 | 625.9 | 459.94 | 494.6 | 564.84 | 556 | 1313.68 | 1599.28 | 1297.32 | 987.74 | 720.08 | 634.3 | 564.6
1989-02-07 | 1023 |  | 19% | 81% | 81% | 778.38 | 673.95 | 484.16 | 522.35 | 620.09 | 608.8 | 1367.83 | 1647.84 | 1334.36 | 1036.86 | 752.14 | 706.86 | 634.72
1989-02-08 | 587 |  | 20% | 80% | 80% | 834.2 | 699 | 515.4 | 565 | 666 | 684 | 1458.6 | 1694.2 | 1395 | 1127.6 | 863.6 | 769.4 | 712.6
1989-02-09 | 549 |  | 21% | 79% | 79% | 892 | 732 | 548.51 | 634.05 | 700 | 732.6 | 1537.95 | 1778.4 | 1463.78 | 1184.9 | 899.08 | 812.45 | 750.62
1989-02-10 | 181 |  | 22% | 78% | 78% | 952.22 | 814.3 | 567.3 | 660.3 | 733.28 | 794.8 | 1599.9 | 1862.8 | 1542.16 | 1254.9 | 925.68 | 873.56 | 804.96
1989-02-11 | 60 |  | 23% | 77% | 77% | 1004 | 838.6 | 596.59 | 732.35 | 782.34 | 856.2 | 1690.07 | 1922.12 | 1663 | 1359.86 | 987.34 | 964.62 | 863.06
1989-02-12 | 51 |  | 24% | 76% | 76% | 1067.48 | 896.8 | 642.76 | 762.6 | 821.6 | 895.2 | 1736.92 | 1965.76 | 1735.32 | 1444.88 | 1086.6 | 1021.04 | 896
1989-02-13 | 1984 |  | 25% | 75% | 75% | 1133.75 | 936.5 | 684.75 | 801 | 875 | 953.5 | 1854.25 | 2025 | 1818 | 1518.25 | 1135.5 | 1096.25 | 965
1989-02-14 | 2011 |  | 26% | 74% | 74% | 1195.26 | 1003.3 | 723.74 | 832.2 | 902.02 | 1028.6 | 1894.88 | 2104.96 | 1888 | 1595.18 | 1203.2 | 1143.88 | 1000.48
1989-02-15 | 1475 |  | 27% | 73% | 73% | 1250 | 1036.95 | 760.73 | 877.1 | 953.33 | 1090.75 | 1959.56 | 2215.68 | 1995.9 | 1633.15 | 1242.88 | 1187.69 | 1038.92
1989-02-16 | 2258 |  | 28% | 72% | 72% | 1320 | 1090 | 789.48 | 916.4 | 1016.72 | 1153 | 1995.04 | 2293 | 2050.64 | 1692.92 | 1376.2 | 1232.72 | 1099.32
1989-02-17 | 3702 |  | 29% | 71% | 71% | 1374.58 | 1139.45 | 817.56 | 988.7 | 1071.83 | 1223.45 | 2045.65 | 2320.92 | 2131.6 | 1810.68 | 1430.04 | 1273.89 | 1139.38
1989-02-18 | 53 |  | 30% | 70% | 70% | 1427.3 | 1207.5 | 863.5 | 1050 | 1146.2 | 1257.5 | 2076.1 | 2382.2 | 2169.2 | 1845.7 | 1494.8 | 1322.2 | 1177.6
1989-02-19 | 60 |  | 31% | 69% | 69% | 1489 | 1240.95 | 905.99 | 1094.3 | 1200.96 | 1359.65 | 2149.89 | 2412.7 | 2227.52 | 1886.19 | 1554.04 | 1361 | 1220.38
1989-02-20 | 397 |  | 32% | 68% | 68% | 1551.64 | 1316 | 944 | 1166.6 | 1269.44 | 1471.4 | 2204.48 | 2476.04 | 2314.76 | 1956.12 | 1609.76 | 1403.36 | 1286.12
1989-02-21 | 597 |  | 33% | 67% | 67% | 1609 | 1353.8 | 979.45 | 1202.95 | 1375.14 | 1556.25 | 2256 | 2518.52 | 2375.84 | 2012.85 | 1636.1 | 1442.34 | 1361.68
1989-02-22 | 1335 |  | 34% | 66% | 66% | 1664.34 | 1382.7 | 1025.44 | 1230.7 | 1434.96 | 1655.9 | 2312.52 | 2571.16 | 2433.48 | 2046.98 | 1683.32 | 1492.62 | 1386.96
1989-02-23 | 1663 |  | 35% | 65% | 65% | 1715 | 1416 | 1076.75 | 1263 | 1516.7 | 1717.75 | 2360.6 | 2608 | 2470.8 | 2084.3 | 1725.8 | 1569.65 | 1426.8
1989-02-24 | 2706 |  | 36% | 64% | 64% | 1774.36 | 1448.8 | 1109.4 | 1319.4 | 1595.52 | 1787.6 | 2429.84 | 2680.52 | 2498.4 | 2135.48 | 1782.2 | 1631.44 | 1453.92
1989-02-25 | 270 |  | 37% | 63% | 63% | 1834 | 1499.85 | 1173 | 1366.55 | 1668.23 | 1863.25 | 2489.12 | 2752.84 | 2576.66 | 2162.13 | 1808.14 | 1652.78 | 1495.38
1989-02-26 | 1376 |  | 38% | 62% | 62% | 1885 | 1567.7 | 1205.54 | 1394.7 | 1695.16 | 1974.6 | 2510.44 | 2795.08 | 2590.08 | 2200.72 | 1849.12 | 1748 | 1548.24
1989-02-27 | 1628 |  | 39% | 61% | 61% | 1943 | 1605 | 1279.83 | 1428.6 | 1751.72 | 2025.7 | 2591.69 | 2862.16 | 2655.72 | 2274.31 | 1883.02 | 1779.77 | 1582.72
1989-02-28 | 0 |  | 40% | 60% | 60% | 1990.4 | 1689 | 1324.4 | 1483 | 1828.2 | 2102 | 2638 | 2966.4 | 2693.2 | 2369.8 | 1922.8 | 1839.4 | 1645.8
1989-03-01 | 259 |  | 41% | 59% | 59% | 2036.91 | 1721.2 | 1357.53 | 1537.7 | 1893.39 | 2146.25 | 2685.74 | 3063.36 | 2743.02 | 2416.27 | 1966.02 | 1882.18 | 1711.74
1989-03-02 | 811 |  | 42% | 58% | 58% | 2084 | 1755.4 | 1411.16 | 1602.9 | 1925.62 | 2193.8 | 2714.96 | 3122.36 | 2788.08 | 2444.16 | 2043.04 | 1907.74 | 1793.32
1989-03-03 | 603 |  | 43% | 57% | 57% | 2135 | 1815.3 | 1443.57 | 1639.35 | 1986.64 | 2252.15 | 2819.72 | 3202.4 | 2849.7 | 2506.42 | 2094.28 | 1969 | 1836
1989-03-04 | 0 |  | 44% | 56% | 56% | 2184 | 1857.2 | 1490.56 | 1683.2 | 2007 | 2305.4 | 2877.24 | 3254.68 | 2960 | 2582.68 | 2144.6 | 2005.36 | 1867.04
1989-03-05 | 0 |  | 45% | 55% | 55% | 2231 | 1926.5 | 1525.7 | 1732.25 | 2045.1 | 2384.5 | 2946.55 | 3337.9 | 3044.3 | 2614.1 | 2183.6 | 2047.05 | 1919.7
1989-03-06 | 4798 |  | 46% | 54% | 54% | 2278.92 | 1995.9 | 1579.54 | 1764.5 | 2083.48 | 2461.3 | 3006.18 | 3406 | 3065.36 | 2672.4 | 2211.32 | 2073.1 | 1997.12
1989-03-07 | 753 |  | 47% | 53% | 53% | 2333.97 | 2013 | 1596.06 | 1806.95 | 2168 | 2523.5 | 3082.79 | 3458 | 3115.9 | 2713.24 | 2245.34 | 2105.33 | 2036.12
1989-03-08 | 973 |  | 48% | 52% | 52% | 2388.48 | 2039.4 | 1623.76 | 1862.2 | 2209.44 | 2578.2 | 3146.12 | 3500.04 | 3231.68 | 2774.04 | 2310.56 | 2133 | 2063.16
1989-03-09 | 248 |  | 49% | 51% | 51% | 2448.99 | 2085.8 | 1679.02 | 1920.9 | 2247 | 2646.9 | 3176.24 | 3591.94 | 3317.52 | 2853.06 | 2350.52 | 2176.03 | 2135
1989-03-10 | 906 |  | 50% | 50% | 50% | 2502 | 2134.5 | 1707.5 | 1955 | 2273.5 | 2687.5 | 3197.5 | 3647 | 3383 | 2902.5 | 2377 | 2209 | 2201
1989-03-11 | 92 |  | 51% | 49% | 49% | 2560 | 2181.1 | 1742.83 | 1980.1 | 2305.93 | 2715.55 | 3245.9 | 3713.74 | 3430.62 | 2985.99 | 2426.18 | 2228.99 | 2262.74
1989-03-12 | 304 |  | 52% | 48% | 48% | 2614 | 2210.6 | 1771.64 | 2038.6 | 2354.16 | 2764.4 | 3355.16 | 3826.48 | 3476.36 | 3039.92 | 2492.12 | 2251.68 | 2323.44
1989-03-13 | 3039 |  | 53% | 47% | 47% | 2663.03 | 2282.3 | 1810.96 | 2072.6 | 2394.7 | 2844.2 | 3422.49 | 3874.2 | 3545.42 | 3116.97 | 2540.44 | 2289.58 | 2359.54
1989-03-14 | 2764 |  | 54% | 46% | 46% | 2715 | 2344.8 | 1854.48 | 2133.8 | 2477.54 | 2885.1 | 3460.38 | 3913.96 | 3594 | 3204.44 | 2613.8 | 2327.46 | 2410.64
1989-03-15 | 2573 |  | 55% | 45% | 45% | 2771.05 | 2434 | 1909.3 | 2181.5 | 2546.3 | 2928.25 | 3518.9 | 4009 | 3638.7 | 3264.8 | 2700.2 | 2396.5 | 2485.7
1989-03-16 | 2967 |  | 56% | 44% | 44% | 2826.56 | 2503.4 | 1952.84 | 2230.4 | 2614.24 | 2956.6 | 3579.2 | 4097.76 | 3727.96 | 3319.76 | 2743.52 | 2447.76 | 2559.52
1989-03-17 | 2858 |  | 57% | 43% | 43% | 2878.07 | 2528.55 | 1992.81 | 2273.1 | 2664.48 | 3002.05 | 3636.13 | 4158.26 | 3760.44 | 3398.32 | 2784.18 | 2503.65 | 2624.98
1989-03-18 | 1612 |  | 58% | 42% | 42% | 2931.58 | 2560 | 2025.42 | 2347.2 | 2769.86 | 3045.9 | 3716.02 | 4236.68 | 3802.68 | 3456.52 | 2820.2 | 2546.84 | 2654.84
1989-03-19 | 289 |  | 59% | 41% | 41% | 2998.18 | 2631.65 | 2085 | 2403.95 | 2797.49 | 3139.9 | 3773.21 | 4275.96 | 3859.58 | 3496.55 | 2860.32 | 2588.82 | 2710
1989-03-20 | 4556 |  | 60% | 40% | 40% | 3052 | 2686 | 2114.4 | 2442 | 2834.6 | 3198 | 3893.8 | 4337.6 | 3921 | 3560.8 | 2881.4 | 2654.2 | 2777.2
1989-03-21 | 3955 |  | 61% | 39% | 39% | 3115.11 | 2723.1 | 2158.13 | 2500.7 | 2882.38 | 3241.1 | 3941.77 | 4374.7 | 3959.98 | 3619.46 | 2910.7 | 2725.01 | 2814.26
1989-03-22 | 4206 |  | 62% | 38% | 38% | 3183.62 | 2782.2 | 2211.6 | 2552.4 | 2908.98 | 3292.1 | 4024.28 | 4417.52 | 4021.04 | 3727.14 | 2928.88 | 2793.14 | 2863.88
1989-03-23 | 2945 |  | 63% | 37% | 37% | 3236.13 | 2854.6 | 2241.74 | 2601.45 | 2942.54 | 3371.9 | 4084 | 4453.34 | 4111.3 | 3762.7 | 2975.44 | 2883.57 | 2899.02
1989-03-24 | 3156 |  | 64% | 36% | 36% | 3309.28 | 2910.8 | 2304.36 | 2658.6 | 3004.12 | 3421.6 | 4131.04 | 4490.16 | 4189 | 3846.24 | 3049.8 | 2950.96 | 3019.36
1989-03-25 | 0 |  | 65% | 35% | 35% | 3377 | 2976 | 2346.9 | 2678 | 3068.1 | 3464.5 | 4235.5 | 4537.2 | 4301 | 3925 | 3098.1 | 3029 | 3044
1989-03-26 | 1638 |  | 66% | 34% | 34% | 3440.66 | 3043.3 | 2391.12 | 2734.3 | 3100.56 | 3512.1 | 4310.4 | 4580.04 | 4395.72 | 3985.36 | 3158.2 | 3113.02 | 3108.2
1989-03-27 | 4490 |  | 67% | 33% | 33% | 3501 | 3120.75 | 2463.77 | 2756.2 | 3185 | 3560.35 | 4397.65 | 4714.02 | 4445.32 | 4029.47 | 3220.9 | 3181.45 | 3160.48
1989-03-28 | 3020 |  | 68% | 32% | 32% | 3563.68 | 3168.8 | 2534.44 | 2804.8 | 3240.44 | 3593 | 4505.96 | 4798.84 | 4507.28 | 4103.16 | 3329.96 | 3241.96 | 3238.24
1989-03-29 | 5297 |  | 69% | 31% | 31% | 3628.19 | 3230.9 | 2596.39 | 2869.9 | 3380.06 | 3637.45 | 4557.73 | 4844.9 | 4596.24 | 4152 | 3378.36 | 3280.43 | 3283.06
1989-03-30 | 674 |  | 70% | 30% | 30% | 3712.7 | 3298.5 | 2652.2 | 2918.5 | 3430.5 | 3694.5 | 4654.3 | 4965.8 | 4676.8 | 4226.9 | 3438.2 | 3338.7 | 3351.4
1989-03-31 | 2135 |  | 71% | 29% | 29% | 3777 | 3332.3 | 2702.01 | 2959.8 | 3498.26 | 3762.15 | 4750.49 | 5041.56 | 4765.62 | 4286.37 | 3495.08 | 3413.74 | 3443.8
1989-04-01 | 54 |  | 72% | 28% | 28% | 3850 | 3390.4 | 2731.04 | 3013.8 | 3573.48 | 3865.2 | 4809 | 5096.2 | 4838.36 | 4338.28 | 3553.96 | 3522.56 | 3505.4
1989-04-02 | 0 |  | 73% | 27% | 27% | 3928 | 3426.65 | 2761.61 | 3048.6 | 3616.68 | 3982.15 | 4849.61 | 5148.1 | 4871.06 | 4453.85 | 3641.06 | 3619.63 | 3541.1
1989-04-03 | 6833 |  | 74% | 26% | 26% | 4014.74 | 3472.2 | 2869.1 | 3095 | 3705.84 | 4159.5 | 4924 | 5218.56 | 4973 | 4569.08 | 3715.72 | 3696 | 3595.08
1989-04-04 | 7955 |  | 75% | 25% | 25% | 4118.25 | 3615 | 2920.25 | 3137.25 | 3748 | 4209.25 | 4999 | 5276.5 | 5048.5 | 4652.25 | 3787 | 3816.75 | 3657
1989-04-05 | 4245 |  | 76% | 24% | 24% | 4202 | 3703.2 | 2989.16 | 3182 | 3802.28 | 4329.4 | 5105.84 | 5367.4 | 5129.68 | 4766.52 | 3865.28 | 3911.16 | 3777.96
1989-04-06 | 5329 |  | 77% | 23% | 23% | 4303 | 3744.8 | 3040.69 | 3230 | 3859.81 | 4474.25 | 5175.56 | 5458.98 | 5174.88 | 4852.76 | 3951.86 | 3982.87 | 3854.6
1989-04-07 | 4573 |  | 78% | 22% | 22% | 4388.78 | 3778.8 | 3110.84 | 3373.9 | 4066.98 | 4558.8 | 5226.4 | 5507.72 | 5233.24 | 4896.74 | 4044.04 | 4089 | 3953.2
1989-04-08 | 89 |  | 79% | 21% | 21% | 4478.29 | 3843.85 | 3206.21 | 3441.6 | 4199.05 | 4676.8 | 5386.13 | 5620.46 | 5349.46 | 5041.71 | 4161.06 | 4161.71 | 4057.2
1989-04-09 | 105 |  | 80% | 20% | 20% | 4573.8 | 3937 | 3256.8 | 3506 | 4304.2 | 4762 | 5476.2 | 5714.4 | 5511.6 | 5116.4 | 4271.2 | 4267.8 | 4175.4
1989-04-10 | 4435 |  | 81% | 19% | 19% | 4683.24 | 3990.7 | 3324.84 | 3590.25 | 4416.96 | 4862.15 | 5531.17 | 5781.98 | 5566.88 | 5240 | 4354.1 | 4339.9 | 4290.76
1989-04-11 | 3555 |  | 82% | 18% | 18% | 4797 | 4076.5 | 3360.06 | 3688.8 | 4504.56 | 4965.9 | 5618.06 | 5881.36 | 5647.36 | 5340.24 | 4431.16 | 4420.26 | 4424.84
1989-04-12 | 5205 |  | 83% | 17% | 17% | 4877 | 4143 | 3494.29 | 3796.3 | 4595.8 | 5086.8 | 5715.16 | 5934.26 | 5756.36 | 5412.03 | 4485.46 | 4627.71 | 4582.72
1989-04-13 | 3861 |  | 84% | 16% | 16% | 4999 | 4248.6 | 3538.44 | 3841.2 | 4681.84 | 5249.2 | 5926.24 | 6045.4 | 5838.92 | 5576.24 | 4576.8 | 4753.4 | 4709.4
1989-04-14 | 4341 |  | 85% | 15% | 15% | 5100.35 | 4333.5 | 3616.65 | 3929.5 | 4834.35 | 5350 | 6004.7 | 6213 | 5937.4 | 5706.6 | 4694.3 | 4865.9 | 4815.8
1989-04-15 | 187 |  | 86% | 14% | 14% | 5213 | 4444.4 | 3697.66 | 4029.7 | 4958.92 | 5579.3 | 6137.38 | 6346.36 | 6002.32 | 5867.9 | 4816.44 | 4976.9 | 4866.6
1989-04-16 | 557 |  | 87% | 13% | 13% | 5343.48 | 4547 | 3758.55 | 4114.9 | 5049.41 | 5645.25 | 6248.01 | 6453.52 | 6096.64 | 6058.06 | 4968.74 | 5143.78 | 4951.32
1989-04-17 | 5903 |  | 88% | 12% | 12% | 5475 | 4661.6 | 3850.68 | 4210.4 | 5151.56 | 5752.8 | 6364.2 | 6521.24 | 6242.48 | 6150.84 | 5032.12 | 5311.2 | 5033.24
1989-04-18 | 10721 |  | 89% | 11% | 11% | 5621 | 4835.15 | 3958.74 | 4365.5 | 5283.46 | 6053.35 | 6556.75 | 6608.88 | 6351.66 | 6326.61 | 5141.2 | 5451.71 | 5140.32
1989-04-19 | 5084 |  | 90% | 10% | 10% | 5765.9 | 4929.5 | 4105.7 | 4486.5 | 5403.3 | 6311 | 6674.1 | 6688.2 | 6480.2 | 6413.4 | 5229.2 | 5583.5 | 5422.2
1989-04-20 | 3773 |  | 91% | 9% | 9% | 5937.82 | 5089.5 | 4298.75 | 4627.25 | 5446.45 | 6486.65 | 6899.95 | 6800.64 | 6587.42 | 6535.59 | 5339.96 | 5833.36 | 5621.5
1989-04-21 | 3021 |  | 92% | 8% | 8% | 6123.92 | 5256.4 | 4383.76 | 4702.6 | 5633 | 6723 | 7086.16 | 6896.12 | 6743.64 | 6730.84 | 5599.28 | 6012.32 | 5718.28
1989-04-22 | 167 |  | 93% | 7% | 7% | 6325.43 | 5364.85 | 4573.87 | 4797.65 | 5867.23 | 6956.05 | 7215.06 | 7069.64 | 6958.86 | 6812.13 | 5863.14 | 6128.13 | 5864.26
1989-04-23 | 650 |  | 94% | 6% | 6% | 6533.94 | 5549.3 | 4680.28 | 5001.4 | 6126.82 | 7179.7 | 7433.58 | 7280.44 | 7116.6 | 6922.2 | 6098.92 | 6362.36 | 5968
1989-04-24 | 5137 |  | 95% | 5% | 5% | 6758.35 | 5695.75 | 4919.5 | 5223.75 | 6419.95 | 7432 | 7589.75 | 7388.5 | 7284.1 | 7086.4 | 6256.5 | 6590.1 | 6133.4
1989-04-25 | 7722 |  | 96% | 4% | 4% | 7047.96 | 5772.4 | 5120.76 | 5462.6 | 6621.52 | 7784 | 7853.08 | 7803.8 | 7521.76 | 7254.2 | 6482.4 | 7003.88 | 6304.64
1989-04-26 | 7932 |  | 97% | 3% | 3% | 7379.64 | 6002.8 | 5386.19 | 5645.05 | 7221.7 | 7975.05 | 8247.13 | 8129.58 | 7841.26 | 7506.78 | 6943.72 | 7229.89 | 6505.38
1989-04-27 | 6577 |  | 98% | 2% | 2% | 7842.72 | 6521.4 | 5839.34 | 6130.2 | 7628.62 | 8598.9 | 8636.5 | 8526.28 | 8527.68 | 7955.04 | 7219.52 | 7617.72 | 6848
1989-04-28 | 3792 |  | 99% | 1% | 1% | 8621.49 | 7264.7 | 7019.77 | 6937 | 8136.54 | 9570.45 | 9374.36 | 9131.86 | 9233.72 | 8632.2 | 7901.84 | 8279.08 | 7252.28
1989-04-29 | 2828 |  | 99.9% | 0.1% | 0.1% | 10692.494 | 9196.895 | 10154.26 | 10041.58 | 9726.217 | 11296.77 | 10379.078 | 9511.498 | 10420.376 | 10863.951 | 9543.968 | 10719.391 | 8476.602
1989-04-30 | 831 |  | 99.99% | 0.01% | 0% | 11538.984 | 9385.9895 | 10668.826 | 11522.458 | 10621.5217 | 11503.977 | 10662.5078 | 9562.3498 | 10960.9376 | 11336.4951 | 10009.2968 | 10814.4391 | 8669.5602
1989-05-01 | 3074
1989-05-02 | 3587
1989-05-03 | 4333
1989-05-04 | 3466
1989-05-05 | 3185
1989-05-06 | 24
1989-05-07 | 425
1989-05-08 | 1762
1989-05-09 | 1774
1989-05-10 | 294
1989-05-11 | 1908
1989-05-12 | 2033
1989-05-13 | 1054
1989-05-14 | 44
1989-05-15 | 1175
1989-05-16 | 1692
1989-05-17 | 1252
1989-05-18 | 2034
1989-05-19 | 2577
1989-05-20 | 14
1989-05-21 | 0
1989-05-22 | 1223
1989-05-23 | 779
1989-05-24 | 3388
1989-05-25 | 2286
1989-05-26 | 1658
1989-05-27 | 410
1989-05-28 | 0
1989-05-29 | 0
1989-05-30 | 744
1989-05-31 | 670
1989-06-01 | 1332
1989-06-02 | 1444
1989-06-03 | 18
1989-06-04 | 0
1989-06-05 | 1001
1989-06-06 | 918
1989-06-07 | 967
1989-06-08 | 1707
1989-06-09 | 1495
1989-06-10 | 0
1989-06-11 | 57
1989-06-12 | 1744
1989-06-13 | 2256
1989-06-14 | 4113
1989-06-15 | 1895
1989-06-16 | 2275
1989-06-17 | 4343
1989-06-18 | 170
1989-06-19 | 5168
1989-06-20 | 3610
1989-06-21 | 2746
1989-06-22 | 3667
1989-06-23 | 3008
1989-06-24 | 2265
1989-06-25 | 57
1989-06-26 | 1708
1989-06-27 | 2553
1989-06-28 | 2053
1989-06-29 | 1715
1989-06-30 | 3239
1989-07-01 | 118
1989-07-02 | 25
1989-07-03 | 3691
1989-07-04 | 1705
1989-07-05 | 6406
1989-07-06 | 3261
1989-07-07 | 4320
1989-07-08 | 0
1989-07-09 | 48
1989-07-10 | 3914
1989-07-11 | 2599
1989-07-12 | 2408
1989-07-13 | 1752
1989-07-14 | 1860
1989-07-15 | 1296
1989-07-16 | 286
1989-07-17 | 2310
1989-07-18 | 1970
1989-07-19 | 6667
1989-07-20 | 6303
1989-07-21 | 6315
1989-07-22 | 914
1989-07-23 | 440
1989-07-24 | 3095
1989-07-25 | 2563
1989-07-26 | 4380
1989-07-27 | 4404
1989-07-28 | 3186
1989-07-29 | 237
1989-07-30 | 1928
1989-07-31 | 2516
1989-08-01 | 1297
1989-08-02 | 1052
1989-08-03 | 965
1989-08-04 | 1452
1989-08-05 | 29
1989-08-06 | 301
1989-08-07 | 1129
1989-08-08 | 751
1989-08-09 | 1403
1989-08-10 | 1294
1989-08-11 | 1663
1989-08-12 | 0
1989-08-13 | 18
1989-08-14 | 1657
1989-08-15 | 101
1989-08-16 | 0
1989-08-17 | 331
1989-08-18 | 109
1989-08-19 | 360
1989-08-20 | 488
1989-08-21 | 6067
1989-08-22 | 2971
1989-08-23 | 2235
1989-08-24 | 2332
1989-08-25 | 1197
1989-08-26 | 559
1989-08-27 | 0
1989-08-28 | 4198
1989-08-29 | 4757
1989-08-30 | 4397
1989-08-31 | 4596
1989-09-01 | 2899
1989-09-02 | 854
1989-09-03 | 233
1989-09-04 | 215
1989-09-05 | 5662
1989-09-06 | 3400
1989-09-07 | 3077
1989-09-08 | 3183
1989-09-09 | 0
1989-09-10 | 24
1989-09-11 | 2935
1989-09-12 | 2787
1989-09-13 | 11389
1989-09-14 | 4876
1989-09-15 | 5781
1989-09-16 | 118
1989-09-17 | 0
1989-09-18 | 5629
1989-09-19 | 185
1989-09-20 | 3497
1989-09-21 | 6471
1989-09-22 | 7309
1989-09-23 | 301
1989-09-24 | 233
1989-09-25 | 4292
1989-09-26 | 7797
1989-09-27 | 4647
1989-09-28 | 1804
1989-09-29 | 5261
1989-09-30 | 208
1989-10-01 | 39
1989-10-02 | 3608
1989-10-03 | 3506
1989-10-04 | 2861
1989-10-05 | 4602
1989-10-06 | 2389
1989-10-07 | 37
1989-10-08 | 0
1989-10-09 | 3785
1989-10-10 | 3293
1989-10-11 | 3662
1989-10-12 | 2850
1989-10-13 | 2577
1989-10-14 | 116
1989-10-15 | 0
1989-10-16 | 3891
1989-10-17 | 4031
1989-10-18 | 3506
1989-10-19 | 2785
1989-10-20 | 1771
1989-10-21 | 350
1989-10-22 | 804
1989-10-23 | 3094
1989-10-24 | 5427
1989-10-25 | 2545
1989-10-26 | 2916
1989-10-27 | 3208
1989-10-28 | 159
1989-10-29 | 28
1989-10-30 | 1137
1989-10-31 | 987
1989-11-01 | 3969
1989-11-02 | 3539
1989-11-03 | 4426
1989-11-04 | 462
1989-11-05 | 587
1989-11-06 | 6478
1989-11-07 | 4927
1989-11-08 | 4638
1989-11-09 | 3561
1989-11-10 | 1044
1989-11-11 | 35
1989-11-12 | 0
1989-11-13 | 2947
1989-11-14 | 4383
1989-11-15 | 5215
1989-11-16 | 3837
1989-11-17 | 5138
1989-11-18 | 1472
1989-11-19 | 13
1989-11-20 | 6586
1989-11-21 | 6853
1989-11-22 | 5050
1989-11-23 | 0
1989-11-24 | 3399
1989-11-25 | 67
1989-11-26 | 421
1989-11-27 | 4802
1989-11-28 | 4657
1989-11-29 | 4828
1989-11-30 | 6472
1989-12-01 | 3114
1989-12-02 | 521
1989-12-03 | 383
1989-12-04 | 4291
1989-12-05 | 5694
1989-12-06 | 5541
1989-12-07 | 5457
1989-12-08 | 5094
1989-12-09 | 129
1989-12-10 | 710
1989-12-11 | 6390
1989-12-12 | 7052
1989-12-13 | 4722
1989-12-14 | 4576
1989-12-15 | 4542
1989-12-16 | 71
1989-12-17 | 1122
1989-12-18 | 5767
1989-12-19 | 5756
1989-12-20 | 5968
1989-12-21 | 5712
1989-12-22 | 3157
1989-12-23 | 535
1989-12-24 | 499
1989-12-25 | 1786
1989-12-26 | 8691
1989-12-27 | 7641
1989-12-28 | 8063
1989-12-29 | 6647
1989-12-30 | 1449
1989-12-31 | 1193
1990-01-01 | Missing
1990-01-02 | Missing
1990-01-03 | Missing
1990-01-04 | Missing
1990-01-05 | Missing
1990-01-06 | Missing
1990-01-07 | Missing
1990-01-08 | Missing
1990-01-09 | Missing
1990-01-10 | Missing
1990-01-11 | Missing
1990-01-12 | Missing
1990-01-13 | Missing
1990-01-14 | Missing
1990-01-15 | Missing
1990-01-16 | Missing
1990-01-17 | Missing
1990-01-18 | Missing
1990-01-19 | Missing
1990-01-20 | Missing
1990-01-21 | Missing
1990-01-22 | Missing
1990-01-23 | Missing
1990-01-24 | Missing
1990-01-25 | Missing
1990-01-26 | Missing
1990-01-27 | Missing
1990-01-28 | Missing
1990-01-29 | Missing
1990-01-30 | Missing
1990-01-31 | Missing
1990-02-01 | Missing
1990-02-02 | Missing
1990-02-03 | Missing
1990-02-04 | Missing
1990-02-05 | Missing
1990-02-06 | Missing
1990-02-07 | Missing
1990-02-08 | Missing
1990-02-09 | Missing
1990-02-10 | Missing
1990-02-11 | Missing
1990-02-12 | Missing
1990-02-13 | Missing
1990-02-14 | Missing
1990-02-15 | Missing
1990-02-16 | Missing
1990-02-17 | Missing
1990-02-18 | Missing
1990-02-19 | Missing
1990-02-20 | Missing
1990-02-21 | Missing
1990-02-22 | Missing
1990-02-23 | Missing
1990-02-24 | Missing
1990-02-25 | Missing
1990-02-26 | Missing
1990-02-27 | Missing
1990-02-28 | Missing
1990-03-01 | Missing
1990-03-02 | Missing
1990-03-03 | Missing
1990-03-04 | Missing
1990-03-05 | Missing
1990-03-06 | Missing
1990-03-07 | Missing
1990-03-08 | Missing
1990-03-09 | Missing
1990-03-10 | Missing
1990-03-11 | Missing
1990-03-12 | Missing
1990-03-13 | Missing
1990-03-14 | Missing
1990-03-15 | Missing
1990-03-16 | Missing
1990-03-17 | Missing
1990-03-18 | Missing
1990-03-19 | Missing
1990-03-20 | Missing
1990-03-21 | Missing
1990-03-22 | Missing
1990-03-23 | Missing
1990-03-24 | Missing
1990-03-25 | Missing
1990-03-26 | Missing
1990-03-27 | Missing
1990-03-28 | Missing
1990-03-29 | Missing
1990-03-30 | Missing
1990-03-31 | Missing
1990-04-01 | Missing
1990-04-02 | Missing
1990-04-03 | Missing
1990-04-04 | Missing
1990-04-05 | Missing
1990-04-06 | Missing
1990-04-07 | Missing
1990-04-08 | Missing
1990-04-09 | Missing
1990-04-10 | Missing
1990-04-11 | Missing
1990-04-12 | Missing
1990-04-13 | Missing
1990-04-14 | Missing
1990-04-15 | Missing
1990-04-16 | Missing
1990-04-17 | Missing
1990-04-18 | Missing
1990-04-19 | Missing
1990-04-20 | Missing
1990-04-21 | Missing
1990-04-22 | Missing
1990-04-23 | Missing
1990-04-24 | Missing
1990-04-25 | Missing
1990-04-26 | Missing
1990-04-27 | Missing
1990-04-28 | Missing
1990-04-29 | Missing
1990-04-30 | Missing
1990-05-01 | Missing
1990-05-02 | Missing
1990-05-03 | Missing
1990-05-04 | Missing
1990-05-05 | Missing
1990-05-06 | Missing
1990-05-07 | Missing
1990-05-08 | Missing
1990-05-09 | Missing
1990-05-10 | Missing
1990-05-11 | Missing
1990-05-12 | Missing
1990-05-13 | Missing
1990-05-14 | Missing
1990-05-15 | Missing
1990-05-16 | Missing
1990-05-17 | Missing
1990-05-18 | Missing
1990-05-19 | Missing
1990-05-20 | Missing
1990-05-21 | Missing
1990-05-22 | Missing
1990-05-23 | Missing
1990-05-24 | Missing
1990-05-25 | Missing
1990-05-26 | Missing
1990-05-27 | Missing
1990-05-28 | Missing
1990-05-29 | Missing
1990-05-30 | Missing
1990-05-31 | Missing
1990-06-01 | Missing
1990-06-02 | Missing
1990-06-03 | Missing
1990-06-04 | Missing
1990-06-05 | Missing
1990-06-06 | Missing
1990-06-07 | Missing
1990-06-08 | Missing
1990-06-09 | Missing
1990-06-10 | Missing
1990-06-11 | Missing
1990-06-12 | Missing
1990-06-13 | Missing
1990-06-14 | Missing
1990-06-15 | Missing
1990-06-16 | Missing
1990-06-17 | Missing
1990-06-18 | Missing
1990-06-19 | Missing
1990-06-20 | Missing
1990-06-21 | Missing
1990-06-22 | Missing
1990-06-23 | Missing
1990-06-24 | Missing
1990-06-25 | Missing
1990-06-26 | Missing
1990-06-27 | Missing
1990-06-28 | Missing
1990-06-29 | Missing
1990-06-30 | Missing
1990-07-01 | Missing
1990-07-02 | Missing
1990-07-03 | Missing
1990-07-04 | Missing
1990-07-05 | Missing
1990-07-06 | Missing
1990-07-07 | Missing
1990-07-08 | Missing
1990-07-09 | Missing
1990-07-10 | Missing
1990-07-11 | Missing
1990-07-12 | Missing
1990-07-13 | Missing
1990-07-14 | Missing
1990-07-15 | Missing
1990-07-16 | Missing
1990-07-17 | Missing
1990-07-18 | Missing
1990-07-19 | Missing
1990-07-20 | Missing
1990-07-21 | Missing
1990-07-22 | Missing
1990-07-23 | Missing
1990-07-24 | Missing
1990-07-25 | Missing
1990-07-26 | Missing
1990-07-27 | Missing
1990-07-28 | Missing
1990-07-29 | Missing
1990-07-30 | Missing
1990-07-31 | Missing
1990-08-01 | Missing
1990-08-02 | Missing
1990-08-03 | Missing
1990-08-04 | Missing
1990-08-05 | Missing
1990-08-06 | Missing
1990-08-07 | Missing
1990-08-08 | Missing
1990-08-09 | Missing
1990-08-10 | Missing
1990-08-11 | Missing
1990-08-12 | Missing
1990-08-13 | Missing
1990-08-14 | Missing
1990-08-15 | Missing
1990-08-16 | Missing
1990-08-17 | Missing
1990-08-18 | Missing
1990-08-19 | Missing
1990-08-20 | Missing
1990-08-21 | Missing
1990-08-22 | Missing
1990-08-23 | Missing
1990-08-24 | Missing
1990-08-25 | Missing
1990-08-26 | Missing
1990-08-27 | Missing
1990-08-28 | Missing
1990-08-29 | Missing
1990-08-30 | Missing
1990-08-31 | Missing
1990-09-01 | Missing
1990-09-02 | Missing
1990-09-03 | Missing
1990-09-04 | Missing
1990-09-05 | Missing
1990-09-06 | Missing
1990-09-07 | Missing
1990-09-08 | Missing
1990-09-09 | Missing
1990-09-10 | Missing
1990-09-11 | Missing
1990-09-12 | Missing
1990-09-13 | Missing
1990-09-14 | Missing
1990-09-15 | Missing
1990-09-16 | Missing
1990-09-17 | Missing
1990-09-18 | Missing
1990-09-19 | Missing
1990-09-20 | Missing
1990-09-21 | Missing
1990-09-22 | Missing
1990-09-23 | Missing
1990-09-24 | Missing
1990-09-25 | Missing
1990-09-26 | Missing
1990-09-27 | Missing
1990-09-28 | Missing
1990-09-29 | Missing
1990-09-30 | Missing
1990-10-01 | Missing
1990-10-02 | Missing
1990-10-03 | Missing
1990-10-04 | Missing
1990-10-05 | Missing
1990-10-06 | Missing
1990-10-07 | Missing
1990-10-08 | Missing
1990-10-09 | Missing
1990-10-10 | Missing
1990-10-11 | Missing
1990-10-12 | Missing
1990-10-13 | Missing
1990-10-14 | Missing
1990-10-15 | Missing
1990-10-16 | Missing
1990-10-17 | Missing
1990-10-18 | Missing
1990-10-19 | Missing
1990-10-20 | Missing
1990-10-21 | Missing
1990-10-22 | Missing
1990-10-23 | Missing
1990-10-24 | Missing
1990-10-25 | Missing
1990-10-26 | Missing
1990-10-27 | Missing
1990-10-28 | Missing
1990-10-29 | Missing
1990-10-30 | Missing
1990-10-31 | Missing
1990-11-01 | Missing
1990-11-02 | Missing
1990-11-03 | Missing
1990-11-04 | Missing
1990-11-05 | Missing
1990-11-06 | Missing
1990-11-07 | Missing
1990-11-08 | Missing
1990-11-09 | Missing
1990-11-10 | Missing
1990-11-11 | Missing
1990-11-12 | Missing
1990-11-13 | Missing
1990-11-14 | Missing
1990-11-15 | Missing
1990-11-16 | Missing
1990-11-17 | Missing
1990-11-18 | Missing
1990-11-19 | Missing
1990-11-20 | Missing
1990-11-21 | Missing
1990-11-22 | Missing
1990-11-23 | Missing
1990-11-24 | Missing
1990-11-25 | Missing
1990-11-26 | Missing
1990-11-27 | Missing
1990-11-28 | Missing
1990-11-29 | Missing
1990-11-30 | Missing
1990-12-01 | Missing
1990-12-02 | Missing
1990-12-03 | Missing
1990-12-04 | Missing
1990-12-05 | Missing
1990-12-06 | Missing
1990-12-07 | Missing
1990-12-08 | Missing
1990-12-09 | Missing
1990-12-10 | Missing
1990-12-11 | Missing
1990-12-12 | Missing
1990-12-13 | Missing
1990-12-14 | Missing
1990-12-15 | Missing
1990-12-16 | Missing
1990-12-17 | Missing
1990-12-18 | Missing
1990-12-19 | Missing
1990-12-20 | Missing
1990-12-21 | Missing
1990-12-22 | Missing
1990-12-23 | Missing
1990-12-24 | Missing
1990-12-25 | Missing
1990-12-26 | Missing
1990-12-27 | Missing
1990-12-28 | Missing
1990-12-29 | Missing
1990-12-30 | Missing
1990-12-31 | Missing
1991-01-01 | 1383
1991-01-02 | 4839
1991-01-03 | 5762
1991-01-04 | 3674
1991-01-05 | 1346
1991-01-06 | 2261
1991-01-07 | 5830
1991-01-08 | 3258
1991-01-09 | 4641
1991-01-10 | 3949
1991-01-11 | 4367
1991-01-12 | 3747
1991-01-13 | 1682
1991-01-14 | 4258
1991-01-15 | 3414
1991-01-16 | 3141
1991-01-17 | 3291
1991-01-18 | 5072
1991-01-19 | 1417
1991-01-20 | 919
1991-01-21 | 1491
1991-01-22 | 3895
1991-01-23 | 4140
1991-01-24 | 4927
1991-01-25 | 5318
1991-01-26 | 639
1991-01-27 | 249
1991-01-28 | 2560
1991-01-29 | 3335
1991-01-30 | 2035
1991-01-31 | 2197
1991-02-01 | 0
1991-02-02 | 1582
1991-02-03 | 1872
1991-02-04 | 4248
1991-02-05 | 3125
1991-02-06 | 4298
1991-02-07 | 2346
1991-02-08 | 3960
1991-02-09 | 903
1991-02-10 | 50
1991-02-11 | 2222
1991-02-12 | 476
1991-02-13 | 768
1991-02-14 | 400
1991-02-15 | 0
1991-02-16 | 395
1991-02-17 | 542
1991-02-18 | 864
1991-02-19 | 2748
1991-02-20 | 2313
1991-02-21 | 247
1991-02-22 | 537
1991-02-23 | 423
1991-02-24 | 261
1991-02-25 | 1264
1991-02-26 | 0
1991-02-27 | 90
1991-02-28 | 794
1991-03-01 | 27
1991-03-02 | 531
1991-03-03 | 125
1991-03-04 | 1647
1991-03-05 | 460
1991-03-06 | 801
1991-03-07 | 191
1991-03-08 | 0
1991-03-09 | 550
1991-03-10 | 489
1991-03-11 | 64
1991-03-12 | 310
1991-03-13 | 2770
1991-03-14 | 26
1991-03-15 | 0
1991-03-16 | 120
1991-03-17 | 216
1991-03-18 | 1039
1991-03-19 | 1036
1991-03-20 | 495
1991-03-21 | 1200
1991-03-22 | 505
1991-03-23 | 3524
1991-03-24 | 69
1991-03-25 | 364
1991-03-26 | 101
1991-03-27 | 2968
1991-03-28 | 435
1991-03-29 | 0
1991-03-30 | 267
1991-03-31 | 1429
1991-04-01 | 2901
1991-04-02 | 2908
1991-04-03 | 3117
1991-04-04 | 2976
1991-04-05 | 4197
1991-04-06 | 546
1991-04-07 | 156
1991-04-08 | 4262
1991-04-09 | 2637
1991-04-10 | 2007
1991-04-11 | 2621
1991-04-12 | 2493
1991-04-13 | 165
1991-04-14 | 263
1991-04-15 | 2326
1991-04-16 | 1234
1991-04-17 | 0
1991-04-18 | 0
1991-04-19 | 20
1991-04-20 | 175
1991-04-21 | 701
1991-04-22 | 1481
1991-04-23 | 153
1991-04-24 | 135
1991-04-25 | 1152
1991-04-26 | 880
1991-04-27 | 95
1991-04-28 | 319
1991-04-29 | 1914
1991-04-30 | 746
1991-05-01 | 0
1991-05-02 | 0
1991-05-03 | 0
1991-05-04 | 0
1991-05-05 | 0
1991-05-06 | 3330
1991-05-07 | 1991
1991-05-08 | 0
1991-05-09 | 0
1991-05-10 | 0
1991-05-11 | 0
1991-05-12 | 0
1991-05-13 | 2597
1991-05-14 | 3719
1991-05-15 | 3540
1991-05-16 | 5723
1991-05-17 | 4992
1991-05-18 | 1132
1991-05-19 | 26
1991-05-20 | 2838
1991-05-21 | 4749
1991-05-22 | 3261
1991-05-23 | 3072
1991-05-24 | 2171
1991-05-25 | 0
1991-05-26 | 49
1991-05-27 | 0
1991-05-28 | 1804
1991-05-29 | 9560
1991-05-30 | 4946
1991-05-31 | 2151
1991-06-01 | Missing
1991-06-02 | Missing
1991-06-03 | Missing
1991-06-04 | Missing
1991-06-05 | Missing
1991-06-06 | Missing
1991-06-07 | Missing
1991-06-08 | Missing
1991-06-09 | Missing
1991-06-10 | Missing
1991-06-11 | Missing
1991-06-12 | Missing
1991-06-13 | Missing
1991-06-14 | Missing
1991-06-15 | Missing
1991-06-16 | Missing
1991-06-17 | Missing
1991-06-18 | Missing
1991-06-19 | Missing
1991-06-20 | Missing
1991-06-21 | Missing
1991-06-22 | Missing
1991-06-23 | Missing
1991-06-24 | Missing
1991-06-25 | Missing
1991-06-26 | Missing
1991-06-27 | Missing
1991-06-28 | Missing
1991-06-29 | Missing
1991-06-30 | Missing
1991-07-01 | 5758
1991-07-02 | 5020
1991-07-03 | 4523
1991-07-04 | 102
1991-07-05 | 8534
1991-07-06 | 340
1991-07-07 | 154
1991-07-08 | 4581
1991-07-09 | 5629
1991-07-10 | 4981
1991-07-11 | 5148
1991-07-12 | 5507
1991-07-13 | 1605
1991-07-14 | 1538
1991-07-15 | 6452
1991-07-16 | 2811
1991-07-17 | 663
1991-07-18 | 636
1991-07-19 | 414
1991-07-20 | 343
1991-07-21 | 381
1991-07-22 | 2982
1991-07-23 | 2794
1991-07-24 | 2839
1991-07-25 | 2783
1991-07-26 | 2588
1991-07-27 | 0
1991-07-28 | 326
1991-07-29 | 1855
1991-07-30 | 2403
1991-07-31 | 4015
1991-08-01 | 3447
1991-08-02 | 3033
1991-08-03 | 509
1991-08-04 | 1289
1991-08-05 | 6533
1991-08-06 | 5558
1991-08-07 | 5548
1991-08-08 | 10092
1991-08-09 | 7282
1991-08-10 | 191
1991-08-11 | 528
1991-08-12 | 6413
1991-08-13 | 9561
1991-08-14 | 2663
1991-08-15 | 5767
1991-08-16 | 5055
1991-08-17 | 232
1991-08-18 | 0
1991-08-19 | 3866
1991-08-20 | 5238
1991-08-21 | 4863
1991-08-22 | 5350
1991-08-23 | 7013
1991-08-24 | 437
1991-08-25 | 160
1991-08-26 | 2712
1991-08-27 | 1991
1991-08-28 | 2789
1991-08-29 | 3958
1991-08-30 | 3308
1991-08-31 | 100
1991-09-01 | 486
1991-09-02 | 1282
1991-09-03 | 4856
1991-09-04 | 3227
1991-09-05 | 2397
1991-09-06 | 3991
1991-09-07 | 151
1991-09-08 | 269
1991-09-09 | 1251
1991-09-10 | 1642
1991-09-11 | 1884
1991-09-12 | 1163
1991-09-13 | 2190
1991-09-14 | 4152
1991-09-15 | 59
1991-09-16 | 2998
1991-09-17 | 3621
1991-09-18 | 2841
1991-09-19 | 4206
1991-09-20 | 6792
1991-09-21 | 903
1991-09-22 | 147
1991-09-23 | 9290
1991-09-24 | 5553
1991-09-25 | 762
1991-09-26 | 3572
1991-09-27 | 2601
1991-09-28 | 357
1991-09-29 | 516
1991-09-30 | 3117
1991-10-01 | 7828
1991-10-02 | 3368
1991-10-03 | 5198
1991-10-04 | 3456
1991-10-05 | 181
1991-10-06 | 257
1991-10-07 | 4985
1991-10-08 | 5723
1991-10-09 | 5428
1991-10-10 | 6427
1991-10-11 | 573
1991-10-12 | 0
1991-10-13 | 413
1991-10-14 | 2091
1991-10-15 | 2029
1991-10-16 | 3813
1991-10-17 | 5085
1991-10-18 | 6283
1991-10-19 | 4892
1991-10-20 | 456
1991-10-21 | 2502
1991-10-22 | 1954
1991-10-23 | 1639
1991-10-24 | 1643
1991-10-25 | 900
1991-10-26 | 2748
1991-10-27 | 180
1991-10-28 | 2371
1991-10-29 | 2239
1991-10-30 | 930
1991-10-31 | 2465
1991-11-01 | 4076
1991-11-02 | 2235
1991-11-03 | 3216
1991-11-04 | 2897
1991-11-05 | 3933
1991-11-06 | 4673
1991-11-07 | 5679
1991-11-08 | 5928
1991-11-09 | 2781
1991-11-10 | 2244
1991-11-11 | 10684
1991-11-12 | 10240
1991-11-13 | 8251
1991-11-14 | 8637
1991-11-15 | 9110
1991-11-16 | 1114
1991-11-17 | 744
1991-11-18 | 7159
1991-11-19 | 8914
1991-11-20 | 2958
1991-11-21 | 4089
1991-11-22 | 2327
1991-11-23 | 497
1991-11-24 | 372
1991-11-25 | 5387
1991-11-26 | 10825
1991-11-27 | 2328
1991-11-28 | 1646
1991-11-29 | 4352
1991-11-30 | 1405
1991-12-01 | 3634
1991-12-02 | 6304
1991-12-03 | 5784
1991-12-04 | 3562
1991-12-05 | 5025
1991-12-06 | 5092
1991-12-07 | 3367
1991-12-08 | 4300
1991-12-09 | 5660
1991-12-10 | 6522
1991-12-11 | 5987
1991-12-12 | 5564
1991-12-13 | 7020
1991-12-14 | 2358
1991-12-15 | 4450
1991-12-16 | 4850
1991-12-17 | 4875
1991-12-18 | 4218
1991-12-19 | 7516
1991-12-20 | 7026
1991-12-21 | 2578
1991-12-22 | 2798
1991-12-23 | 5942
1991-12-24 | 4107
1991-12-25 | 220
1991-12-26 | 4928
1991-12-27 | 6293
1991-12-28 | 866
1991-12-29 | 2037
1991-12-30 | 5998
1991-12-31 | 4274
1992-01-01 | 823
1992-01-02 | 9407
1992-01-03 | 7156
1992-01-04 | 1730
1992-01-05 | 2506
1992-01-06 | 6924
1992-01-07 | 5786
1992-01-08 | 6183
1992-01-09 | 5346
1992-01-10 | 5288
1992-01-11 | 3392
1992-01-12 | 2931
1992-01-13 | 3775
1992-01-14 | 2963
1992-01-15 | 3763
1992-01-16 | 5216
1992-01-17 | 3719
1992-01-18 | 3439
1992-01-19 | 2020
1992-01-20 | 6598
1992-01-21 | 5111
1992-01-22 | 6013
1992-01-23 | 6240
1992-01-24 | 7270
1992-01-25 | 2582
1992-01-26 | 892
1992-01-27 | 3427
1992-01-28 | 3706
1992-01-29 | 3855
1992-01-30 | 4347
1992-01-31 | 3336
1992-02-01 | 1943
1992-02-02 | 2361
1992-02-03 | 6090
1992-02-04 | 1630
1992-02-05 | 2706
1992-02-06 | 2669
1992-02-07 | 2392
1992-02-08 | 1205
1992-02-09 | 2207
1992-02-10 | 2235
1992-02-11 | 2217
1992-02-12 | 4124
1992-02-13 | 2102
1992-02-14 | 1074
1992-02-15 | 612
1992-02-16 | 572
1992-02-17 | 1911
1992-02-18 | 2023
1992-02-19 | 1801
1992-02-20 | 1690
1992-02-21 | 2348
1992-02-22 | 2025
1992-02-23 | 1446
1992-02-24 | 1593
1992-02-25 | 2186
1992-02-26 | 1874
1992-02-27 | 1424
1992-02-28 | 1487
1992-02-29 | 558
1992-03-01 | 1553
1992-03-02 | 1699
1992-03-03 | 1602
1992-03-04 | 1984
1992-03-05 | 2182
1992-03-06 | 2741
1992-03-07 | 1292
1992-03-08 | 997
1992-03-09 | 1624
1992-03-10 | 2406
1992-03-11 | 2027
1992-03-12 | 2737
1992-03-13 | 2657
1992-03-14 | 1455
1992-03-15 | 1190
1992-03-16 | 3493
1992-03-17 | 1968
1992-03-18 | 2239
1992-03-19 | 1954
1992-03-20 | 1984
1992-03-21 | 1551
1992-03-22 | 1232
1992-03-23 | 3012
1992-03-24 | 1683
1992-03-25 | 1617
1992-03-26 | 1457
1992-03-27 | 1742
1992-03-28 | 1371
1992-03-29 | 1834
1992-03-30 | 3200
1992-03-31 | 4217
1992-04-01 | 2465
1992-04-02 | 2386
1992-04-03 | 2915
1992-04-04 | 1375
1992-04-05 | 1377
1992-04-06 | 2747
1992-04-07 | 2348
1992-04-08 | 2407
1992-04-09 | 1773
1992-04-10 | 1893
1992-04-11 | 2060
1992-04-12 | 1104
1992-04-13 | 2430
1992-04-14 | 2774
1992-04-15 | 2875
1992-04-16 | 2960
1992-04-17 | 2301
1992-04-18 | 2751
1992-04-19 | 1256
1992-04-20 | 2286
1992-04-21 | 2056
1992-04-22 | 3809
1992-04-23 | 3593
1992-04-24 | 4494
1992-04-25 | 1882
1992-04-26 | 1004
1992-04-27 | 4811
1992-04-28 | 4413
1992-04-29 | 4942
1992-04-30 | 3097
1992-05-01 | 3548
1992-05-02 | 882
1992-05-03 | 1037
1992-05-04 | 3956
1992-05-05 | 2101
1992-05-06 | 2608
1992-05-07 | 2712
1992-05-08 | 3041
1992-05-09 | 664
1992-05-10 | 1434
1992-05-11 | 2252
1992-05-12 | 2201
1992-05-13 | 2677
1992-05-14 | 2193
1992-05-15 | 2530
1992-05-16 | 1288
1992-05-17 | 1082
1992-05-18 | 3424
1992-05-19 | 2315
1992-05-20 | 2580
1992-05-21 | 3004
1992-05-22 | 2892
1992-05-23 | 0
1992-05-24 | 273
1992-05-25 | 298
1992-05-26 | 2646
1992-05-27 | 2563
1992-05-28 | 2715
1992-05-29 | 2891
1992-05-30 | 20
1992-05-31 | 116
1992-06-01 | 4004
1992-06-02 | 3581
1992-06-03 | 4169
1992-06-04 | 3436
1992-06-05 | 2909
1992-06-06 | 82
1992-06-07 | 182
1992-06-08 | 2677
1992-06-09 | 2862
1992-06-10 | 2966
1992-06-11 | 2495
1992-06-12 | 3653
1992-06-13 | 714
1992-06-14 | 2626
1992-06-15 | 3889
1992-06-16 | 3815
1992-06-17 | 3733
1992-06-18 | 3133
1992-06-19 | 2499
1992-06-20 | 61
1992-06-21 | 123
1992-06-22 | 4281
1992-06-23 | 4924
1992-06-24 | 4119
1992-06-25 | 2947
1992-06-26 | 2358
1992-06-27 | 773
1992-06-28 | 2496
1992-06-29 | 3069
1992-06-30 | 2489
1992-07-01 | 3406
1992-07-02 | 2585
1992-07-03 | 145
1992-07-04 | 51
1992-07-05 | 642
1992-07-06 | 4504
1992-07-07 | 2870
1992-07-08 | 5296
1992-07-09 | 6909
1992-07-10 | 3634
1992-07-11 | 427
1992-07-12 | 543
1992-07-13 | 2353
1992-07-14 | 4350
1992-07-15 | 5244
1992-07-16 | 5124
1992-07-17 | 6625
1992-07-18 | 2601
1992-07-19 | 1058
1992-07-20 | 2293
1992-07-21 | 3742
1992-07-22 | 2972
1992-07-23 | 3138
1992-07-24 | 3313
1992-07-25 | 1282
1992-07-26 | 1389
1992-07-27 | 2857
1992-07-28 | 2691
1992-07-29 | 3400
1992-07-30 | 3447
1992-07-31 | 3493
1992-08-01 | 2474
1992-08-02 | 842
1992-08-03 | 4142
1992-08-04 | 3842
1992-08-05 | 3959
1992-08-06 | 2990
1992-08-07 | 4300
1992-08-08 | 727
1992-08-09 | 507
1992-08-10 | 4575
1992-08-11 | 4768
1992-08-12 | 4961
1992-08-13 | 4584
1992-08-14 | 4189
1992-08-15 | 2164
1992-08-16 | 1877
1992-08-17 | 2703
1992-08-18 | 2589
1992-08-19 | 2766
1992-08-20 | 2161
1992-08-21 | 2220
1992-08-22 | 798
1992-08-23 | 1014
1992-08-24 | 2174
1992-08-25 | 1446
1992-08-26 | 2030
1992-08-27 | 2075
1992-08-28 | 2674
1992-08-29 | 802
1992-08-30 | 999
1992-08-31 | 3759
1992-09-01 | 2479
1992-09-02 | 2840
1992-09-03 | 3999
1992-09-04 | 2611
1992-09-05 | 1458
1992-09-06 | 1200
1992-09-07 | 1258
1992-09-08 | 2438
1992-09-09 | 3739
1992-09-10 | 3979
1992-09-11 | 2682
1992-09-12 | 1974
1992-09-13 | 1857
1992-09-14 | 2197
1992-09-15 | 2110
1992-09-16 | 3729
1992-09-17 | 4633
1992-09-18 | 3318
1992-09-19 | 742
1992-09-20 | 814
1992-09-21 | 3212
1992-09-22 | 3559
1992-09-23 | 2571
1992-09-24 | 5042
1992-09-25 | 1412
1992-09-26 | 308
1992-09-27 | 368
1992-09-28 | 2581
1992-09-29 | 2904
1992-09-30 | 3231
1992-10-01 | 2312
1992-10-02 | 2377
1992-10-03 | 331
1992-10-04 | 1211
1992-10-05 | 1888
1992-10-06 | 3796
1992-10-07 | 3217
1992-10-08 | 4156
1992-10-09 | 2428
1992-10-10 | 743
1992-10-11 | 681
1992-10-12 | 3762
1992-10-13 | 2622
1992-10-14 | 2915
1992-10-15 | 6246
1992-10-16 | 5694
1992-10-17 | 621
1992-10-18 | 1046
1992-10-19 | 6155
1992-10-20 | 5683
1992-10-21 | 4340
1992-10-22 | 5592
1992-10-23 | 4197
1992-10-24 | 1486
1992-10-25 | 1221
1992-10-26 | 3496
1992-10-27 | 3354
1992-10-28 | 2965
1992-10-29 | 2788
1992-10-30 | 2885
1992-10-31 | 574
1992-11-01 | 426
1992-11-02 | 3963
1992-11-03 | 4024
1992-11-04 | 2669
1992-11-05 | 3216
1992-11-06 | 4287
1992-11-07 | 1880
1992-11-08 | 1361
1992-11-09 | 2833
1992-11-10 | 2967
1992-11-11 | 2350
1992-11-12 | 3712
1992-11-13 | 3258
1992-11-14 | 2176
1992-11-15 | 1200
1992-11-16 | 4666
1992-11-17 | 3184
1992-11-18 | 3214
1992-11-19 | 3371
1992-11-20 | 3056
1992-11-21 | 2542
1992-11-22 | 2094
1992-11-23 | 2591
1992-11-24 | 3758
1992-11-25 | 2744
1992-11-26 | 1849
1992-11-27 | 2262
1992-11-28 | 2149
1992-11-29 | 2133
1992-11-30 | 2510
1992-12-01 | 3875
1992-12-02 | 3963
1992-12-03 | 3084
1992-12-04 | 7900
1992-12-05 | 2042
1992-12-06 | 1911
1992-12-07 | 4385
1992-12-08 | 3612
1992-12-09 | 4331
1992-12-10 | 3391
1992-12-11 | 3333
1992-12-12 | 1948
1992-12-13 | 1960
1992-12-14 | 3777
1992-12-15 | 3855
1992-12-16 | 4379
1992-12-17 | 3597
1992-12-18 | 7105
1992-12-19 | 2289
1992-12-20 | 2790
1992-12-21 | 2471
1992-12-22 | 2623
1992-12-23 | 2432
1992-12-24 | 3474
1992-12-25 | 1751
1992-12-26 | 2010
1992-12-27 | 2037
1992-12-28 | 3604
1992-12-29 | 4857
1992-12-30 | 5142
1992-12-31 | 5943
1993-01-01 | 1556
1993-01-02 | 109
1993-01-03 | 1721
1993-01-04 | 4854
1993-01-05 | 4071
1993-01-06 | 5721
1993-01-07 | 3419
1993-01-08 | 3713
1993-01-09 | 2744
1993-01-10 | 1953
1993-01-11 | 3028
1993-01-12 | 3308
1993-01-13 | 2878
1993-01-14 | 4699
1993-01-15 | 3958
1993-01-16 | 2120
1993-01-17 | 1928
1993-01-18 | 3937
1993-01-19 | 5797
1993-01-20 | 2650
1993-01-21 | 2289
1993-01-22 | 2289
1993-01-23 | 1338
1993-01-24 | 717
1993-01-25 | 4055
1993-01-26 | 3233
1993-01-27 | 3724
1993-01-28 | 5094
1993-01-29 | 6313
1993-01-30 | 2004
1993-01-31 | 2006
1993-02-01 | 4558
1993-02-02 | 3642
1993-02-03 | 4241
1993-02-04 | 4227
1993-02-05 | 3798
1993-02-06 | 1820
1993-02-07 | 1831
1993-02-08 | 9946
1993-02-09 | 3934
1993-02-10 | 4549
1993-02-11 | 3629
1993-02-12 | 3403
1993-02-13 | 2281
1993-02-14 | 2124
1993-02-15 | 3027
1993-02-16 | 5366
1993-02-17 | 6084
1993-02-18 | 6544
1993-02-19 | 4167
1993-02-20 | 2085
1993-02-21 | 3249
1993-02-22 | 2308
1993-02-23 | 2645
1993-02-24 | 3264
1993-02-25 | 4063
1993-02-26 | 3565
1993-02-27 | 1785
1993-02-28 | 1992
1993-03-01 | 2859
1993-03-02 | 2729
1993-03-03 | 2681
1993-03-04 | 5082
1993-03-05 | 2944
1993-03-06 | 2244
1993-03-07 | 2211
1993-03-08 | 1885
1993-03-09 | 2370
1993-03-10 | 2532
1993-03-11 | 2060
1993-03-12 | 2571
1993-03-13 | 1933
1993-03-14 | 1954
1993-03-15 | 2537
1993-03-16 | 2355
1993-03-17 | 2048
1993-03-18 | 2556
1993-03-19 | 1385
1993-03-20 | 1367
1993-03-21 | 1861
1993-03-22 | 2220
1993-03-23 | 2411
1993-03-24 | 3215
1993-03-25 | 2833
1993-03-26 | 2833
1993-03-27 | 2626
1993-03-28 | 3029
1993-03-29 | 3098
1993-03-30 | 1966
1993-03-31 | 2248
1993-04-01 | 2652
1993-04-02 | 3708
1993-04-03 | 2046
1993-04-04 | 2262
1993-04-05 | 2910
1993-04-06 | 2615
1993-04-07 | 2540
1993-04-08 | 3198
1993-04-09 | 3236
1993-04-10 | 1941
1993-04-11 | 1625
1993-04-12 | 3739
1993-04-13 | 3720
1993-04-14 | 3538
1993-04-15 | 3233
1993-04-16 | 4220
1993-04-17 | 2247
1993-04-18 | 2144
1993-04-19 | 3622
1993-04-20 | 2787
1993-04-21 | 3653
1993-04-22 | 2334
1993-04-23 | 2400
1993-04-24 | 2203
1993-04-25 | 2050
1993-04-26 | 1732
1993-04-27 | 1992
1993-04-28 | 2168
1993-04-29 | 2064
1993-04-30 | 1990
1993-05-01 | 556
1993-05-02 | 280
1993-05-03 | 5133
1993-05-04 | 4470
1993-05-05 | 4539
1993-05-06 | 4777
1993-05-07 | 4884
1993-05-08 | 2253
1993-05-09 | 2648
1993-05-10 | 3562
1993-05-11 | 3654
1993-05-12 | 3582
1993-05-13 | 4091
1993-05-14 | 4571
1993-05-15 | 2509
1993-05-16 | 2509
1993-05-17 | 3693
1993-05-18 | 2403
1993-05-19 | 2943
1993-05-20 | 3243
1993-05-21 | 2934
1993-05-22 | 3209
1993-05-23 | 2554
1993-05-24 | 3484
1993-05-25 | 3053
1993-05-26 | 3166
1993-05-27 | 3561
1993-05-28 | 2689
1993-05-29 | 2269
1993-05-30 | 1971
1993-05-31 | 2293
1993-06-01 | 2907
1993-06-02 | 2493
1993-06-03 | 2844
1993-06-04 | 2355
1993-06-05 | 2429
1993-06-06 | 2319
1993-06-07 | 2804
1993-06-08 | 2946
1993-06-09 | 4664
1993-06-10 | 4835
1993-06-11 | 3518
1993-06-12 | 3951
1993-06-13 | 2713
1993-06-14 | 6180
1993-06-15 | 5928
1993-06-16 | 6605
1993-06-17 | 5560
1993-06-18 | 4851
1993-06-19 | 1778
1993-06-20 | 1920
1993-06-21 | 4918
1993-06-22 | 4541
1993-06-23 | 6798
1993-06-24 | 5127
1993-06-25 | 5481
1993-06-26 | 2242
1993-06-27 | 2464
1993-06-28 | 3716
1993-06-29 | 4831
1993-06-30 | 5210
1993-07-01 | 6014
1993-07-02 | 8082
1993-07-03 | 2313
1993-07-04 | 2014
1993-07-05 | 2259
1993-07-06 | 5448
1993-07-07 | 5492
1993-07-08 | 5232
1993-07-09 | 5698
1993-07-10 | 2662
1993-07-11 | 2548
1993-07-12 | 5157
1993-07-13 | 2469
1993-07-14 | 2727
1993-07-15 | 3618
1993-07-16 | 3121
1993-07-17 | 1899
1993-07-18 | 2050
1993-07-19 | 3919
1993-07-20 | 4419
1993-07-21 | 4242
1993-07-22 | 5602
1993-07-23 | 3180
1993-07-24 | 1965
1993-07-25 | 1548
1993-07-26 | 3826
1993-07-27 | 3099
1993-07-28 | 2571
1993-07-29 | 2958
1993-07-30 | 3348
1993-07-31 | 2108
1993-08-01 | 4409
1993-08-02 | 3191
1993-08-03 | 3847
1993-08-04 | 3747
1993-08-05 | 3776
1993-08-06 | 4058
1993-08-07 | 1576
1993-08-08 | 2337
1993-08-09 | 3648
1993-08-10 | 2780
1993-08-11 | 3939
1993-08-12 | 4623
1993-08-13 | 5128
1993-08-14 | 3105
1993-08-15 | 2262
1993-08-16 | 3609
1993-08-17 | 4869
1993-08-18 | 5753
1993-08-19 | 5529
1993-08-20 | 6298
1993-08-21 | 1661
1993-08-22 | 1773
1993-08-23 | 4117
1993-08-24 | 6596
1993-08-25 | 6192
1993-08-26 | 6259
1993-08-27 | 3554
1993-08-28 | 1907
1993-08-29 | 2492
1993-08-30 | 5923
1993-08-31 | 5064
1993-09-01 | 3988
1993-09-02 | 5588
1993-09-03 | 6819
1993-09-04 | 5284
1993-09-05 | 2203
1993-09-06 | 2866
1993-09-07 | 5250
1993-09-08 | 7121
1993-09-09 | 6777
1993-09-10 | 7112
1993-09-11 | 2044
1993-09-12 | 1856
1993-09-13 | 2686
1993-09-14 | 3824
1993-09-15 | 2820
1993-09-16 | 3485
1993-09-17 | 4628
1993-09-18 | 2196
1993-09-19 | 2141
1993-09-20 | 2943
1993-09-21 | 2986
1993-09-22 | 3607
1993-09-23 | 6133
1993-09-24 | 4801
1993-09-25 | 1845
1993-09-26 | 2419
1993-09-27 | 4053
1993-09-28 | 4295
1993-09-29 | 3269
1993-09-30 | 4031
1993-10-01 | 5006
1993-10-02 | 2827
1993-10-03 | 1884
1993-10-04 | 2372
1993-10-05 | 4358
1993-10-06 | 3349
1993-10-07 | 2162
1993-10-08 | 3355
1993-10-09 | 2066
1993-10-10 | 1826
1993-10-11 | 3329
1993-10-12 | 4884
1993-10-13 | 4761
1993-10-14 | 2323
1993-10-15 | 3099
1993-10-16 | 1968
1993-10-17 | 2194
1993-10-18 | 2508
1993-10-19 | 2540
1993-10-20 | 2788
1993-10-21 | 3154
1993-10-22 | 3159
1993-10-23 | 1977
1993-10-24 | 1736
1993-10-25 | 3489
1993-10-26 | 3905
1993-10-27 | 2154
1993-10-28 | 2210
1993-10-29 | 2542
1993-10-30 | 2430
1993-10-31 | 1986
1993-11-01 | 3050
1993-11-02 | 2359
1993-11-03 | 2446
1993-11-04 | 3427
1993-11-05 | 1806
1993-11-06 | 1870
1993-11-07 | 1645
1993-11-08 | 2008
1993-11-09 | 2582
1993-11-10 | 1912
1993-11-11 | 2002
1993-11-12 | 2132
1993-11-13 | 1834
1993-11-14 | 2090
1993-11-15 | 2122
1993-11-16 | 2240
1993-11-17 | 2028
1993-11-18 | 2060
1993-11-19 | 1860
1993-11-20 | 2222
1993-11-21 | 1914
1993-11-22 | 2151
1993-11-23 | 2135
1993-11-24 | 2209
1993-11-25 | 2011
1993-11-26 | 2197
1993-11-27 | 1975
1993-11-28 | 1643
1993-11-29 | 2101
1993-11-30 | 2023
1993-12-01 | 2110
1993-12-02 | 2266
1993-12-03 | 4036
1993-12-04 | 3028
1993-12-05 | 3019
1993-12-06 | 3139
1993-12-07 | 3104
1993-12-08 | 3115
1993-12-09 | 3153
1993-12-10 | 3770
1993-12-11 | 1917
1993-12-12 | 1666
1993-12-13 | 2807
1993-12-14 | 3526
1993-12-15 | 2743
1993-12-16 | 2383
1993-12-17 | 2354
1993-12-18 | 1862
1993-12-19 | 2007
1993-12-20 | 2689
1993-12-21 | 3215
1993-12-22 | 4105
1993-12-23 | 4788
1993-12-24 | 1620
1993-12-25 | 1657
1993-12-26 | 2201
1993-12-27 | 2189
1993-12-28 | 4075
1993-12-29 | 3707
1993-12-30 | 3461
1993-12-31 | 2373
1994-01-01 | 3970
1994-01-02 | 3449
1994-01-03 | 4051
1994-01-04 | 4006
1994-01-05 | 3407
1994-01-06 | 4171
1994-01-07 | 4700
1994-01-08 | 2127
1994-01-09 | 2066
1994-01-10 | 4030
1994-01-11 | 5854
1994-01-12 | 3620
1994-01-13 | 2542
1994-01-14 | 3233
1994-01-15 | 1645
1994-01-16 | 2088
1994-01-17 | 1064
1994-01-18 | 2536
1994-01-19 | 2882
1994-01-20 | 2493
1994-01-21 | 2013
1994-01-22 | 1689
1994-01-23 | 1926
1994-01-24 | 2507
1994-01-25 | 3306
1994-01-26 | 3444
1994-01-27 | 3312
1994-01-28 | 3619
1994-01-29 | 1817
1994-01-30 | 1855
1994-01-31 | 2189
1994-02-01 | 1943
1994-02-02 | 1860
1994-02-03 | 3327
1994-02-04 | 4902
1994-02-05 | 1708
1994-02-06 | 2218
1994-02-07 | 3887
1994-02-08 | 5205
1994-02-09 | 5139
1994-02-10 | 5405
1994-02-11 | 4997
1994-02-12 | 2145
1994-02-13 | 2159
1994-02-14 | 3333
1994-02-15 | 3707
1994-02-16 | 4370
1994-02-17 | 3887
1994-02-18 | 4680
1994-02-19 | 2541
1994-02-20 | 2023
1994-02-21 | 2149
1994-02-22 | 3037
1994-02-23 | 2991
1994-02-24 | 2161
1994-02-25 | 3275
1994-02-26 | 2433
1994-02-27 | 2609
1994-02-28 | 3206
1994-03-01 | 3419
1994-03-02 | 3832
1994-03-03 | 4141
1994-03-04 | 4651
1994-03-05 | 1416
1994-03-06 | 1230
1994-03-07 | 4619
1994-03-08 | 3125
1994-03-09 | 3237
1994-03-10 | 5135
1994-03-11 | 5574
1994-03-12 | 2500
1994-03-13 | 2980
1994-03-14 | 4901
1994-03-15 | 5118
1994-03-16 | 3833
1994-03-17 | 3898
1994-03-18 | 5068
1994-03-19 | 1948
1994-03-20 | 1795
1994-03-21 | 3434
1994-03-22 | 3183
1994-03-23 | 2038
1994-03-24 | 2089
1994-03-25 | 2139
1994-03-26 | 1940
1994-03-27 | 1794
1994-03-28 | 2368
1994-03-29 | 3125
1994-03-30 | 2228
1994-03-31 | 2914
1994-04-01 | 4649
1994-04-02 | 1695
1994-04-03 | 1862
1994-04-04 | 2943
1994-04-05 | 3473
1994-04-06 | 2829
1994-04-07 | 3173
1994-04-08 | 2696
1994-04-09 | 1577
1994-04-10 | 2201
1994-04-11 | 3003
1994-04-12 | 3847
1994-04-13 | 1879
1994-04-14 | 1347
1994-04-15 | 1551
1994-04-16 | 2506
1994-04-17 | 2059
1994-04-18 | 2437
1994-04-19 | 1116
1994-04-20 | 691
1994-04-21 | 1022
1994-04-22 | 876
1994-04-23 | 0
1994-04-24 | 528
1994-04-25 | 2269
1994-04-26 | 2428
1994-04-27 | 2915
1994-04-28 | 3185
1994-04-29 | 3083
1994-04-30 | 1643
1994-05-01 | 2697
1994-05-02 | 3046
1994-05-03 | 3314
1994-05-04 | 3755
1994-05-05 | 2180
1994-05-06 | 2808
1994-05-07 | 1564
1994-05-08 | 1004
1994-05-09 | 5466
1994-05-10 | 5683
1994-05-11 | 3164
1994-05-12 | 7282
1994-05-13 | 2124
1994-05-14 | 240
1994-05-15 | 409
1994-05-16 | 2656
1994-05-17 | 2304
1994-05-18 | 2757
1994-05-19 | 3325
1994-05-20 | 2934
1994-05-21 | 1558
1994-05-22 | 1705
1994-05-23 | 2958
1994-05-24 | 3537
1994-05-25 | 2241
1994-05-26 | 2330
1994-05-27 | 3466
1994-05-28 | 2157
1994-05-29 | 3651
1994-05-30 | 2207
1994-05-31 | 2284
1994-06-01 | 2715
1994-06-02 | 3156
1994-06-03 | 3175
1994-06-04 | 1904
1994-06-05 | 1970
1994-06-06 | 2805
1994-06-07 | 3646
1994-06-08 | 2851
1994-06-09 | 3752
1994-06-10 | 3184
1994-06-11 | 1686
1994-06-12 | 1599
1994-06-13 | 3588
1994-06-14 | 3359
1994-06-15 | 3054
1994-06-16 | 3773
1994-06-17 | 5614
1994-06-18 | 2069
1994-06-19 | 1913
1994-06-20 | 4734
1994-06-21 | 4847
1994-06-22 | 6035
1994-06-23 | 4515
1994-06-24 | 5292
1994-06-25 | 2635
1994-06-26 | 2836
1994-06-27 | 6487
1994-06-28 | 4922
1994-06-29 | 4977
1994-06-30 | 8393
1994-07-01 | 5059
1994-07-02 | 1810
1994-07-03 | 1857
1994-07-04 | 1669
1994-07-05 | 4616
1994-07-06 | 4722
1994-07-07 | 4859
1994-07-08 | 5328
1994-07-09 | 2049
1994-07-10 | 1983
1994-07-11 | 4020
1994-07-12 | 4210
1994-07-13 | 4100
1994-07-14 | 4056
1994-07-15 | 4486
1994-07-16 | 2383
1994-07-17 | 1614
1994-07-18 | 3248
1994-07-19 | 2366
1994-07-20 | 3683
1994-07-21 | 5078
1994-07-22 | 2777
1994-07-23 | 5271
1994-07-24 | 2980
1994-07-25 | 6409
1994-07-26 | 5193
1994-07-27 | 4156
1994-07-28 | 4911
1994-07-29 | 1971
1994-07-30 | 1958
1994-07-31 | 1570
1994-08-01 | 2184
1994-08-02 | 2796
1994-08-03 | 3664
1994-08-04 | 3065
1994-08-05 | 4443
1994-08-06 | 2168
1994-08-07 | 1764
1994-08-08 | 2653
1994-08-09 | 4022
1994-08-10 | 3323
1994-08-11 | 5163
1994-08-12 | 5949
1994-08-13 | 2585
1994-08-14 | 1772
1994-08-15 | 2771
1994-08-16 | 2159
1994-08-17 | 3421
1994-08-18 | 3490
1994-08-19 | 1952
1994-08-20 | 1199
1994-08-21 | 1342
1994-08-22 | 2472
1994-08-23 | 2185
1994-08-24 | 3444
1994-08-25 | 3628
1994-08-26 | 3473
1994-08-27 | 1524
1994-08-28 | 1803
1994-08-29 | 2402
1994-08-30 | 2471
1994-08-31 | 2095
1994-09-01 | 1867
1994-09-02 | 947
1994-09-03 | 317
1994-09-04 | 2148
1994-09-05 | 1817
1994-09-06 | 4254
1994-09-07 | 3748
1994-09-08 | 2677
1994-09-09 | 3021
1994-09-10 | 2023
1994-09-11 | 2065
1994-09-12 | 2040
1994-09-13 | 2141
1994-09-14 | 3414
1994-09-15 | 2912
1994-09-16 | 2445
1994-09-17 | 1926
1994-09-18 | 2071
1994-09-19 | 2251
1994-09-20 | 2419
1994-09-21 | 2373
1994-09-22 | 3343
1994-09-23 | 2601
1994-09-24 | 2365
1994-09-25 | 1884
1994-09-26 | 3142
1994-09-27 | 6081
1994-09-28 | 2713
1994-09-29 | 3446
1994-09-30 | 2665
1994-10-01 | 2483
1994-10-02 | 1539
1994-10-03 | 2221
1994-10-04 | 2480
1994-10-05 | 2505
1994-10-06 | 2139
1994-10-07 | 1807
1994-10-08 | 1675
1994-10-09 | 1697
1994-10-10 | 2811
1994-10-11 | 1935
1994-10-12 | 1857
1994-10-13 | 1818
1994-10-14 | 1779
1994-10-15 | 1352
1994-10-16 | 1901
1994-10-17 | 1535
1994-10-18 | 1857
1994-10-19 | 1796
1994-10-20 | 1856
1994-10-21 | 1795
1994-10-22 | 1198
1994-10-23 | 1162
1994-10-24 | 1539
1994-10-25 | 2877
1994-10-26 | 3491
1994-10-27 | 3694
1994-10-28 | 2661
1994-10-29 | 2193
1994-10-30 | 1793
1994-10-31 | 2621
1994-11-01 | 2012
1994-11-02 | 2332
1994-11-03 | 1473
1994-11-04 | 2726
1994-11-05 | 1568
1994-11-06 | 1700
1994-11-07 | 2039
1994-11-08 | 1751
1994-11-09 | 1652
1994-11-10 | 711
1994-11-11 | 1286
1994-11-12 | 1180
1994-11-13 | 1120
1994-11-14 | 1028
1994-11-15 | 1299
1994-11-16 | 1298
1994-11-17 | 1331
1994-11-18 | 1753
1994-11-19 | 763
1994-11-20 | 1091
1994-11-21 | 1970
1994-11-22 | 1857
1994-11-23 | 2120
1994-11-24 | 1384
1994-11-25 | 2199
1994-11-26 | 2589
1994-11-27 | 3112
1994-11-28 | 1272
1994-11-29 | 1046
1994-11-30 | 1748
1994-12-01 | 2330
1994-12-02 | 1052
1994-12-03 | 1360
1994-12-04 | 1138
1994-12-05 | 0
1994-12-06 | 0
1994-12-07 | 0
1994-12-08 | 0
1994-12-09 | 0
1994-12-10 | 229
1994-12-11 | 363
1994-12-12 | 51
1994-12-13 | 0
1994-12-14 | 0
1994-12-15 | 0
1994-12-16 | 0
1994-12-17 | 0
1994-12-18 | 0
1994-12-19 | 0
1994-12-20 | 0
1994-12-21 | 0
1994-12-22 | 0
1994-12-23 | 0
1994-12-24 | 0
1994-12-25 | 0
1994-12-26 | 0
1994-12-27 | 0
1994-12-28 | 0
1994-12-29 | 0
1994-12-30 | 0
1994-12-31 | 0
1995-01-01 | 0
1995-01-02 | 0
1995-01-03 | 0
1995-01-04 | 0
1995-01-05 | 0
1995-01-06 | 0
1995-01-07 | 0
1995-01-08 | 0
1995-01-09 | 0
1995-01-10 | 0
1995-01-11 | 0
1995-01-12 | 0
1995-01-13 | 0
1995-01-14 | 0
1995-01-15 | 0
1995-01-16 | 0
1995-01-17 | 0
1995-01-18 | 0
1995-01-19 | 0
1995-01-20 | 0
1995-01-21 | 0
1995-01-22 | 0
1995-01-23 | 0
1995-01-24 | 0
1995-01-25 | 237
1995-01-26 | 1418
1995-01-27 | 5023
1995-01-28 | 3421
1995-01-29 | 3388
1995-01-30 | 1995
1995-01-31 | 2018
1995-02-01 | 1084
1995-02-02 | 698
1995-02-03 | 725
1995-02-04 | 707
1995-02-05 | 565
1995-02-06 | 932
1995-02-07 | 1443
1995-02-08 | 708
1995-02-09 | 806
1995-02-10 | 563
1995-02-11 | 555
1995-02-12 | 500
1995-02-13 | 774
1995-02-14 | 460
1995-02-15 | 503
1995-02-16 | 1054
1995-02-17 | 561
1995-02-18 | 644
1995-02-19 | 647
1995-02-20 | 437
1995-02-21 | 750
1995-02-22 | 636
1995-02-23 | 749
1995-02-24 | 856
1995-02-25 | 51
1995-02-26 | 0
1995-02-27 | 1711
1995-02-28 | 1295
1995-03-01 | 1582
1995-03-02 | 2441
1995-03-03 | 1498
1995-03-04 | 985
1995-03-05 | 894
1995-03-06 | 4526
1995-03-07 | 1591
1995-03-08 | 3498
1995-03-09 | 4702
1995-03-10 | 4654
1995-03-11 | 4397
1995-03-12 | 8487
1995-03-13 | 3796
1995-03-14 | 3590
1995-03-15 | 2665
1995-03-16 | 2668
1995-03-17 | 2850
1995-03-18 | 773
1995-03-19 | 808
1995-03-20 | 5461
1995-03-21 | 5489
1995-03-22 | 5584
1995-03-23 | 5571
1995-03-24 | 5884
1995-03-25 | 2063
1995-03-26 | 957
1995-03-27 | 2877
1995-03-28 | 2882
1995-03-29 | 2627
1995-03-30 | 3877
1995-03-31 | 4036
1995-04-01 | 3576
1995-04-02 | 2413
1995-04-03 | 2186
1995-04-04 | 2023
1995-04-05 | 3185
1995-04-06 | 2360
1995-04-07 | 885
1995-04-08 | 700
1995-04-09 | 740
1995-04-10 | 1395
1995-04-11 | 1203
1995-04-12 | 957
1995-04-13 | 871
1995-04-14 | 492
1995-04-15 | 870
1995-04-16 | 759
1995-04-17 | 525
1995-04-18 | 363
1995-04-19 | 596
1995-04-20 | 917
1995-04-21 | 1135
1995-04-22 | 731
1995-04-23 | 920
1995-04-24 | 1237
1995-04-25 | 0
1995-04-26 | 435
1995-04-27 | 415
1995-04-28 | 355
1995-04-29 | 882
1995-04-30 | 801
1995-05-01 | 1049
1995-05-02 | 609
1995-05-03 | 357
1995-05-04 | 148
1995-05-05 | 194
1995-05-06 | 16
1995-05-07 | 1250
1995-05-08 | 842
1995-05-09 | 643
1995-05-10 | 280
1995-05-11 | 370
1995-05-12 | 379
1995-05-13 | 511
1995-05-14 | 904
1995-05-15 | 767
1995-05-16 | 1097
1995-05-17 | 534
1995-05-18 | 913
1995-05-19 | 1001
1995-05-20 | 19
1995-05-21 | 48
1995-05-22 | 290
1995-05-23 | 330
1995-05-24 | 543
1995-05-25 | 568
1995-05-26 | 216
1995-05-27 | 0
1995-05-28 | 1040
1995-05-29 | 1263
1995-05-30 | 2380
1995-05-31 | 5784
1995-06-01 | 322
1995-06-02 | 903
1995-06-03 | 786
1995-06-04 | 831
1995-06-05 | 2641
1995-06-06 | 2402
1995-06-07 | 2616
1995-06-08 | 4651
1995-06-09 | 5475
1995-06-10 | 2800
1995-06-11 | 4315
1995-06-12 | 4817
1995-06-13 | 3520
1995-06-14 | 2077
1995-06-15 | 2447
1995-06-16 | 3627
1995-06-17 | 239
1995-06-18 | 551
1995-06-19 | 4989
1995-06-20 | 2874
1995-06-21 | 1647
1995-06-22 | 2625
1995-06-23 | 5485
1995-06-24 | 911
1995-06-25 | 1108
1995-06-26 | 2817
1995-06-27 | 4409
1995-06-28 | 3546
1995-06-29 | 3213
1995-06-30 | 2630
1995-07-01 | 517
1995-07-02 | 916
1995-07-03 | 3452
1995-07-04 | 1126
1995-07-05 | 4795
1995-07-06 | 4147
1995-07-07 | 4356
1995-07-08 | 667
1995-07-09 | 495
1995-07-10 | 3473
1995-07-11 | 1697
1995-07-12 | 1773
1995-07-13 | 3374
1995-07-14 | 1411
1995-07-15 | 907
1995-07-16 | 962
1995-07-17 | 3702
1995-07-18 | 3902
1995-07-19 | 2282
1995-07-20 | 1854
1995-07-21 | 1214
1995-07-22 | 784
1995-07-23 | 564
1995-07-24 | 2155
1995-07-25 | 1408
1995-07-26 | 1633
1995-07-27 | 3741
1995-07-28 | 4730
1995-07-29 | 1966
1995-07-30 | 271
1995-07-31 | 5034
1995-08-01 | 6409
1995-08-02 | 4652
1995-08-03 | 4854
1995-08-04 | 3986
1995-08-05 | 2035
1995-08-06 | 1364
1995-08-07 | 3236
1995-08-08 | 5061
1995-08-09 | 3201
1995-08-10 | 3325
1995-08-11 | 2654
1995-08-12 | 1416
1995-08-13 | 595
1995-08-14 | 1704
1995-08-15 | 393
1995-08-16 | 567
1995-08-17 | 619
1995-08-18 | 1022
1995-08-19 | 125
1995-08-20 | 809
1995-08-21 | 2127
1995-08-22 | 2524
1995-08-23 | 2742
1995-08-24 | 1871
1995-08-25 | 1340
1995-08-26 | 2209
1995-08-27 | 1730
1995-08-28 | 4423
1995-08-29 | 7073
1995-08-30 | 5716
1995-08-31 | 2451
1995-09-01 | 2468
1995-09-02 | 2186
1995-09-03 | 1837
1995-09-04 | 761
1995-09-05 | 3859
1995-09-06 | 1888
1995-09-07 | 1256
1995-09-08 | 1643
1995-09-09 | 513
1995-09-10 | 211
1995-09-11 | 693
1995-09-12 | 4338
1995-09-13 | 4009
1995-09-14 | 2733
1995-09-15 | 2401
1995-09-16 | 312
1995-09-17 | 971
1995-09-18 | 875
1995-09-19 | 2721
1995-09-20 | 3327
1995-09-21 | 1598
1995-09-22 | 1519
1995-09-23 | 534
1995-09-24 | 885
1995-09-25 | 602
1995-09-26 | 866
1995-09-27 | 923
1995-09-28 | 760
1995-09-29 | 282
1995-09-30 | 29
1995-10-01 | 240
1995-10-02 | 892
1995-10-03 | 499
1995-10-04 | 463
1995-10-05 | 452
1995-10-06 | 501
1995-10-07 | 142
1995-10-08 | 375
1995-10-09 | 536
1995-10-10 | 36
1995-10-11 | 0
1995-10-12 | 0
1995-10-13 | 0
1995-10-14 | 0
1995-10-15 | 0
1995-10-16 | 0
1995-10-17 | 40
1995-10-18 | 48
1995-10-19 | 0
1995-10-20 | 10
1995-10-21 | 0
1995-10-22 | 384
1995-10-23 | 290
1995-10-24 | 54
1995-10-25 | 835
1995-10-26 | 0
1995-10-27 | 8
1995-10-28 | 0
1995-10-29 | 0
1995-10-30 | 204
1995-10-31 | 199
1995-11-01 | 32
1995-11-02 | 218
1995-11-03 | 47
1995-11-04 | 185
1995-11-05 | 200
1995-11-06 | 46
1995-11-07 | 1097
1995-11-08 | 298
1995-11-09 | 257
1995-11-10 | 112
1995-11-11 | 563
1995-11-12 | 0
1995-11-13 | 1440
1995-11-14 | 1413
1995-11-15 | 1444
1995-11-16 | 925
1995-11-17 | 819
1995-11-18 | 782
1995-11-19 | 461
1995-11-20 | 428
1995-11-21 | 705
1995-11-22 | 637
1995-11-23 | 1361
1995-11-24 | 1052
1995-11-25 | 650
1995-11-26 | 2753
1995-11-27 | 1513
1995-11-28 | 3211
1995-11-29 | 2179
1995-11-30 | 1727
1995-12-01 | 810
1995-12-02 | 1603
1995-12-03 | 2386
1995-12-04 | 2048
1995-12-05 | 1581
1995-12-06 | 2771
1995-12-07 | 4887
1995-12-08 | 2308
1995-12-09 | 2907
1995-12-10 | 2643
1995-12-11 | 634
1995-12-12 | 2227
1995-12-13 | 2538
1995-12-14 | 771
1995-12-15 | 1911
1995-12-16 | 963
1995-12-17 | 1108
1995-12-18 | 736
1995-12-19 | 1450
1995-12-20 | 2618
1995-12-21 | 1222
1995-12-22 | 773
1995-12-23 | 1165
1995-12-24 | 1585
1995-12-25 | 957
1995-12-26 | 839
1995-12-27 | 786
1995-12-28 | 466
1995-12-29 | 425
1995-12-30 | 646
1995-12-31 | 752
1996-01-01 | 699
1996-01-02 | 968
1996-01-03 | 1506
1996-01-04 | 585
1996-01-05 | 542
1996-01-06 | 1031
1996-01-07 | 814
1996-01-08 | 2283
1996-01-09 | 3351
1996-01-10 | 2689
1996-01-11 | 5200
1996-01-12 | 1737
1996-01-13 | 1004
1996-01-14 | 693
1996-01-15 | 732
1996-01-16 | 1503
1996-01-17 | 1750
1996-01-18 | 3746
1996-01-19 | 2517
1996-01-20 | 826
1996-01-21 | 3117
1996-01-22 | 5766
1996-01-23 | 5668
1996-01-24 | 5823
1996-01-25 | 4547
1996-01-26 | 4999
1996-01-27 | 2497
1996-01-28 | 27
1996-01-29 | 5640
1996-01-30 | 5724
1996-01-31 | 5718
1996-02-01 | 5197
1996-02-02 | 3989
1996-02-03 | 3545
1996-02-04 | 2477
1996-02-05 | 1105
1996-02-06 | 6731
1996-02-07 | 1768
1996-02-08 | 4331
1996-02-09 | 767
1996-02-10 | 3527
1996-02-11 | 1585
1996-02-12 | 4439
1996-02-13 | 3344
1996-02-14 | 654
1996-02-15 | 4165
1996-02-16 | 3046
1996-02-17 | 1503
1996-02-18 | 1497
1996-02-19 | 3055
1996-02-20 | 3983
1996-02-21 | 3611
1996-02-22 | 5145
1996-02-23 | 3734
1996-02-24 | 2890
1996-02-25 | 5044
1996-02-26 | 6100
1996-02-27 | 5805
1996-02-28 | 3729
1996-02-29 | 2788
1996-03-01 | 4398
1996-03-02 | 861
1996-03-03 | 3610
1996-03-04 | 3858
1996-03-05 | 4175
1996-03-06 | 3374
1996-03-07 | 2403
1996-03-08 | 2557
1996-03-09 | 2579
1996-03-10 | 1421
1996-03-11 | 3709
1996-03-12 | 3604
1996-03-13 | 4797
1996-03-14 | 3151
1996-03-15 | 1395
1996-03-16 | 2418
1996-03-17 | 750
1996-03-18 | 5404
1996-03-19 | 5000
1996-03-20 | 4738
1996-03-21 | 4682
1996-03-22 | 2146
1996-03-23 | 835
1996-03-24 | 1537
1996-03-25 | 6142
1996-03-26 | 6573
1996-03-27 | 7201
1996-03-28 | 6944
1996-03-29 | 2274
1996-03-30 | 1611
1996-03-31 | 1439
1996-04-01 | 4741
1996-04-02 | 3584
1996-04-03 | 4872
1996-04-04 | 4505
1996-04-05 | 2160
1996-04-06 | 69
1996-04-07 | 49
1996-04-08 | 3696
1996-04-09 | 3283
1996-04-10 | 3476
1996-04-11 | 5655
1996-04-12 | 3048
1996-04-13 | 3404
1996-04-14 | 2889
1996-04-15 | 3246
1996-04-16 | 2358
1996-04-17 | 1526
1996-04-18 | 1055
1996-04-19 | 2902
1996-04-20 | 185
1996-04-21 | 177
1996-04-22 | 2318
1996-04-23 | 2614
1996-04-24 | 4122
1996-04-25 | 4694
1996-04-26 | 4558
1996-04-27 | 674
1996-04-28 | 393
1996-04-29 | 2861
1996-04-30 | 2169
1996-05-01 | 3885
1996-05-02 | 2378
1996-05-03 | 4059
1996-05-04 | 347
1996-05-05 | 510
1996-05-06 | 3995
1996-05-07 | 2026
1996-05-08 | 3538
1996-05-09 | 3349
1996-05-10 | 3643
1996-05-11 | 5356
1996-05-12 | 5602
1996-05-13 | 6149
1996-05-14 | 4475
1996-05-15 | 2874
1996-05-16 | 2808
1996-05-17 | 1409
1996-05-18 | 1807
1996-05-19 | 111
1996-05-20 | 4272
1996-05-21 | 4947
1996-05-22 | 3868
1996-05-23 | 2269
1996-05-24 | 5965
1996-05-25 | 1695
1996-05-26 | 1147
1996-05-27 | 4161
1996-05-28 | 6855
1996-05-29 | 2933
1996-05-30 | 2428
1996-05-31 | 5312
1996-06-01 | 5683
1996-06-02 | 4351
1996-06-03 | 9496
1996-06-04 | 4122
1996-06-05 | 3193
1996-06-06 | 7324
1996-06-07 | 8343
1996-06-08 | 2304
1996-06-09 | 1290
1996-06-10 | 6482
1996-06-11 | 2068
1996-06-12 | 5268
1996-06-13 | 6256
1996-06-14 | 4818
1996-06-15 | 1616
1996-06-16 | 2390
1996-06-17 | 4284
1996-06-18 | 4434
1996-06-19 | 5947
1996-06-20 | 7450
1996-06-21 | 3980
1996-06-22 | 2883
1996-06-23 | 3317
1996-06-24 | 5587
1996-06-25 | 5609
1996-06-26 | 1983
1996-06-27 | 520
1996-06-28 | 3641
1996-06-29 | 4624
1996-06-30 | 3107
1996-07-01 | 6573
1996-07-02 | 5430
1996-07-03 | 4771
1996-07-04 | 3606
1996-07-05 | 6364
1996-07-06 | 2372
1996-07-07 | 1711
1996-07-08 | 4418
1996-07-09 | 4239
1996-07-10 | 6774
1996-07-11 | 6831
1996-07-12 | 5882
1996-07-13 | 4526
1996-07-14 | 804
1996-07-15 | 6785
1996-07-16 | 5713
1996-07-17 | 5936
1996-07-18 | 8537
1996-07-19 | 7352
1996-07-20 | 3866
1996-07-21 | 4352
1996-07-22 | 7291
1996-07-23 | 3648
1996-07-24 | 7066
1996-07-25 | 7174
1996-07-26 | 5508
1996-07-27 | 1783
1996-07-28 | 2524
1996-07-29 | 6457
1996-07-30 | 5048
1996-07-31 | 5905
1996-08-01 | 4687
1996-08-02 | 4829
1996-08-03 | 3790
1996-08-04 | 1095
1996-08-05 | 3927
1996-08-06 | 2821
1996-08-07 | 5454
1996-08-08 | 3611
1996-08-09 | 4767
1996-08-10 | 5637
1996-08-11 | 3554
1996-08-12 | 7199
1996-08-13 | 8581
1996-08-14 | 9093
1996-08-15 | 4906
1996-08-16 | 7484
1996-08-17 | 496
1996-08-18 | 2422
1996-08-19 | 2283
1996-08-20 | 3453
1996-08-21 | 4369
1996-08-22 | 4421
1996-08-23 | 3047
1996-08-24 | 1428
1996-08-25 | 4063
1996-08-26 | 760
1996-08-27 | 2946
1996-08-28 | 7211
1996-08-29 | 5143
1996-08-30 | 3803
1996-08-31 | 1092
1996-09-01 | 845
1996-09-02 | 1050
1996-09-03 | 2072
1996-09-04 | 1970
1996-09-05 | 2093
1996-09-06 | 4385
1996-09-07 | 1408
1996-09-08 | 1006
1996-09-09 | 3654
1996-09-10 | 4324
1996-09-11 | 4078
1996-09-12 | 4869
1996-09-13 | 2055
1996-09-14 | 892
1996-09-15 | 1160
1996-09-16 | 2614
1996-09-17 | 2640
1996-09-18 | 2325
1996-09-19 | 3796
1996-09-20 | 6090
1996-09-21 | 2230
1996-09-22 | 1950
1996-09-23 | 3802
1996-09-24 | 5943
1996-09-25 | 5158
1996-09-26 | 4339
1996-09-27 | 1479
1996-09-28 | 982
1996-09-29 | 150
1996-09-30 | 2829
1996-10-01 | 3922
1996-10-02 | 4373
1996-10-03 | 4394
1996-10-04 | 4188
1996-10-05 | 3789
1996-10-06 | 864
1996-10-07 | 5288
1996-10-08 | 3696
1996-10-09 | 3514
1996-10-10 | 4291
1996-10-11 | 4953
1996-10-12 | 577
1996-10-13 | 1237
1996-10-14 | 3829
1996-10-15 | 4396
1996-10-16 | 5010
1996-10-17 | 4493
1996-10-18 | 5124
1996-10-19 | 748
1996-10-20 | 958
1996-10-21 | 4460
1996-10-22 | 2928
1996-10-23 | 3493
1996-10-24 | 3777
1996-10-25 | 3307
1996-10-26 | 1938
1996-10-27 | 1827
1996-10-28 | 2846
1996-10-29 | 3952
1996-10-30 | 4572
1996-10-31 | 3860
1996-11-01 | 3241
1996-11-02 | 2236
1996-11-03 | 3310
1996-11-04 | 6006
1996-11-05 | 5831
1996-11-06 | 2874
1996-11-07 | 6023
1996-11-08 | 5526
1996-11-09 | 5445
1996-11-10 | 2405
1996-11-11 | 4894
1996-11-12 | 4862
1996-11-13 | 4965
1996-11-14 | 6415
1996-11-15 | 4833
1996-11-16 | 1929
1996-11-17 | 3684
1996-11-18 | 7236
1996-11-19 | 2049
1996-11-20 | 3857
1996-11-21 | 6624
1996-11-22 | 1906
1996-11-23 | 3291
1996-11-24 | 2080
1996-11-25 | 5272
1996-11-26 | 4245
1996-11-27 | 4748
1996-11-28 | 2368
1996-11-29 | 1288
1996-11-30 | 3605
1996-12-01 | 2787
1996-12-02 | 2050
1996-12-03 | 2044
1996-12-04 | 2822
1996-12-05 | 1693
1996-12-06 | 2862
1996-12-07 | 985
1996-12-08 | 1836
1996-12-09 | 5778
1996-12-10 | 3807
1996-12-11 | 2634
1996-12-12 | 1562
1996-12-13 | 1398
1996-12-14 | 1153
1996-12-15 | 1111
1996-12-16 | 5435
1996-12-17 | 6146
1996-12-18 | 4962
1996-12-19 | 2055
1996-12-20 | 2756
1996-12-21 | 1583
1996-12-22 | 1123
1996-12-23 | 1537
1996-12-24 | 1623
1996-12-25 | 1035
1996-12-26 | 3748
1996-12-27 | 2460
1996-12-28 | 1843
1996-12-29 | 1235
1996-12-30 | 5285
1996-12-31 | 2067
1997-01-01 | 3538
1997-01-02 | 5215
1997-01-03 | 4961
1997-01-04 | 774
1997-01-05 | 1594
1997-01-06 | 2009
1997-01-07 | 2215
1997-01-08 | 2384
1997-01-09 | 2526
1997-01-10 | 3190
1997-01-11 | 817
1997-01-12 | 1715
1997-01-13 | 8147
1997-01-14 | 4893
1997-01-15 | 7756
1997-01-16 | 3897
1997-01-17 | 4939
1997-01-18 | 1236
1997-01-19 | 1081
1997-01-20 | 4673
1997-01-21 | 4961
1997-01-22 | 5393
1997-01-23 | 4908
1997-01-24 | 2506
1997-01-25 | 2352
1997-01-26 | 1908
1997-01-27 | 5705
1997-01-28 | 2672
1997-01-29 | 2191
1997-01-30 | 4510
1997-01-31 | 4240
1997-02-01 | 1018
1997-02-02 | 1970
1997-02-03 | 4394
1997-02-04 | 4844
1997-02-05 | 5059
1997-02-06 | 3539
1997-02-07 | 4378
1997-02-08 | 1388
1997-02-09 | 1572
1997-02-10 | 6194
1997-02-11 | 4588
1997-02-12 | 3209
1997-02-13 | 4821
1997-02-14 | 3970
1997-02-15 | 2918
1997-02-16 | 722
1997-02-17 | 3098
1997-02-18 | 3850
1997-02-19 | 5386
1997-02-20 | 2662
1997-02-21 | 3327
1997-02-22 | 1284
1997-02-23 | 3683
1997-02-24 | 5906
1997-02-25 | 4802
1997-02-26 | 3252
1997-02-27 | 7162
1997-02-28 | 3695
1997-03-01 | 2307
1997-03-02 | 1397
1997-03-03 | 6804
1997-03-04 | 6804
1997-03-05 | 5421
1997-03-06 | 4780
1997-03-07 | 4153
1997-03-08 | 1150
1997-03-09 | 1768
1997-03-10 | 6191
1997-03-11 | 4393
1997-03-12 | 4758
1997-03-13 | 8772
1997-03-14 | 5704
1997-03-15 | 2113
1997-03-16 | 319
1997-03-17 | 6151
1997-03-18 | 3928
1997-03-19 | 7573
1997-03-20 | 5873
1997-03-21 | 3023
1997-03-22 | 560
1997-03-23 | 1310
1997-03-24 | 4296
1997-03-25 | 8483
1997-03-26 | 5351
1997-03-27 | 2871
1997-03-28 | 2043
1997-03-29 | 351
1997-03-30 | 2604
1997-03-31 | 9643
1997-04-01 | 3610
1997-04-02 | 3832
1997-04-03 | 3878
1997-04-04 | 5054
1997-04-05 | 1974
1997-04-06 | 1933
1997-04-07 | 6626
1997-04-08 | 7403
1997-04-09 | 4304
1997-04-10 | 5251
1997-04-11 | 5078
1997-04-12 | 869
1997-04-13 | 2251
1997-04-14 | 3684
1997-04-15 | 4376
1997-04-16 | 6519
1997-04-17 | 4538
1997-04-18 | 782
1997-04-19 | 2576
1997-04-20 | 2259
1997-04-21 | 7998
1997-04-22 | 6005
1997-04-23 | 6144
1997-04-24 | 1503
1997-04-25 | 4538
1997-04-26 | 3383
1997-04-27 | 2489
1997-04-28 | 4441
1997-04-29 | 3497
1997-04-30 | 3796
1997-05-01 | 10135
1997-05-02 | 4645
1997-05-03 | 873
1997-05-04 | 2205
1997-05-05 | 7411
1997-05-06 | 6399
1997-05-07 | 5668
1997-05-08 | 6043
1997-05-09 | 8398
1997-05-10 | 1286
1997-05-11 | 944
1997-05-12 | 7890
1997-05-13 | 7179
1997-05-14 | 5681
1997-05-15 | 6583
1997-05-16 | 7977
1997-05-17 | 3398
1997-05-18 | 4957
1997-05-19 | 4759
1997-05-20 | 6161
1997-05-21 | 3814
1997-05-22 | 6039
1997-05-23 | 2686
1997-05-24 | 350
1997-05-25 | 420
1997-05-26 | 3620
1997-05-27 | 8129
1997-05-28 | 4543
1997-05-29 | 6380
1997-05-30 | 6720
1997-05-31 | 4723
1997-06-01 | 4760
1997-06-02 | 5677
1997-06-03 | 6142
1997-06-04 | 6002
1997-06-05 | 4260
1997-06-06 | 5508
1997-06-07 | 1366
1997-06-08 | 679
1997-06-09 | 4514
1997-06-10 | 3032
1997-06-11 | 3278
1997-06-12 | 2013
1997-06-13 | 1539
1997-06-14 | 348
1997-06-15 | 1316
1997-06-16 | 7629
1997-06-17 | 8208
1997-06-18 | 4596
1997-06-19 | 4232
1997-06-20 | 5530
1997-06-21 | 2597
1997-06-22 | 1857
1997-06-23 | 1811
1997-06-24 | 6534
1997-06-25 | 7558
1997-06-26 | 5386
1997-06-27 | 5971
1997-06-28 | 1307
1997-06-29 | 770
1997-06-30 | 7434
1997-07-01 | 6731
1997-07-02 | 5636
1997-07-03 | 6463
1997-07-04 | 4444
1997-07-05 | 7707
1997-07-06 | 1478
1997-07-07 | 5425
1997-07-08 | 5835
1997-07-09 | 5645
1997-07-10 | 3657
1997-07-11 | 3223
1997-07-12 | 1897
1997-07-13 | 3460
1997-07-14 | 6388
1997-07-15 | 4517
1997-07-16 | 7619
1997-07-17 | 7298
1997-07-18 | 5720
1997-07-19 | 4548
1997-07-20 | 1382
1997-07-21 | 4504
1997-07-22 | 3218
1997-07-23 | 7397
1997-07-24 | 6378
1997-07-25 | 8519
1997-07-26 | 2307
1997-07-27 | 1049
1997-07-28 | 5127
1997-07-29 | 2746
1997-07-30 | 4258
1997-07-31 | 8730
1997-08-01 | 7152
1997-08-02 | 2538
1997-08-03 | 816
1997-08-04 | 5200
1997-08-05 | 6936
1997-08-06 | 5349
1997-08-07 | 5648
1997-08-08 | 2469
1997-08-09 | 4997
1997-08-10 | 2042
1997-08-11 | 6293
1997-08-12 | 7154
1997-08-13 | 6501
1997-08-14 | 6572
1997-08-15 | 6509
1997-08-16 | 2011
1997-08-17 | 985
1997-08-18 | 5976
1997-08-19 | 8235
1997-08-20 | 6479
1997-08-21 | 4310
1997-08-22 | 6562
1997-08-23 | 3639
1997-08-24 | 1095
1997-08-25 | 5169
1997-08-26 | 4619
1997-08-27 | 4849
1997-08-28 | 6246
1997-08-29 | 5577
1997-08-30 | 3009
1997-08-31 | 5567
1997-09-01 | 1768
1997-09-02 | 6807
1997-09-03 | 6536
1997-09-04 | 4020
1997-09-05 | 3754
1997-09-06 | 807
1997-09-07 | 962
1997-09-08 | 3477
1997-09-09 | 4932
1997-09-10 | 7519
1997-09-11 | 1025
1997-09-12 | 7547
1997-09-13 | 1192
1997-09-14 | 1288
1997-09-15 | 4340
1997-09-16 | 6368
1997-09-17 | 3852
1997-09-18 | 5224
1997-09-19 | 6952
1997-09-20 | 2037
1997-09-21 | 3902
1997-09-22 | 6900
1997-09-23 | 7082
1997-09-24 | 3508
1997-09-25 | 6413
1997-09-26 | 5398
1997-09-27 | 2206
1997-09-28 | 1696
1997-09-29 | 6127
1997-09-30 | 6332
1997-10-01 | 6464
1997-10-02 | 6657
1997-10-03 | 5770
1997-10-04 | 2531
1997-10-05 | 2112
1997-10-06 | 6612
1997-10-07 | 4052
1997-10-08 | 8545
1997-10-09 | 8801
1997-10-10 | 3790
1997-10-11 | 846
1997-10-12 | 917
1997-10-13 | 7491
1997-10-14 | 8817
1997-10-15 | 8112
1997-10-16 | 6039
1997-10-17 | 4722
1997-10-18 | 1493
1997-10-19 | 2639
1997-10-20 | 7673
1997-10-21 | 4824
1997-10-22 | 10061
1997-10-23 | 6451
1997-10-24 | 9068
1997-10-25 | 897
1997-10-26 | 394
1997-10-27 | 4030
1997-10-28 | 2556
1997-10-29 | 4616
1997-10-30 | 6757
1997-10-31 | 5283
1997-11-01 | 2322
1997-11-02 | 3774
1997-11-03 | 4932
1997-11-04 | 7445
1997-11-05 | 8283
1997-11-06 | 8167
1997-11-07 | 4161
1997-11-08 | 962
1997-11-09 | 1114
1997-11-10 | 5307
1997-11-11 | 5911
1997-11-12 | 5818
1997-11-13 | 6589
1997-11-14 | 7615
1997-11-15 | 1832
1997-11-16 | 1282
1997-11-17 | 5080
1997-11-18 | 3270
1997-11-19 | 3648
1997-11-20 | 6537
1997-11-21 | 5358
1997-11-22 | 976
1997-11-23 | 2781
1997-11-24 | 3927
1997-11-25 | 6686
1997-11-26 | 3896
1997-11-27 | 1170
1997-11-28 | 1495
1997-11-29 | 3256
1997-11-30 | 2229
1997-12-01 | 4698
1997-12-02 | 7232
1997-12-03 | 4960
1997-12-04 | 3835
1997-12-05 | 5336
1997-12-06 | 4824
1997-12-07 | 2606
1997-12-08 | 7017
1997-12-09 | 6153
1997-12-10 | 4946
1997-12-11 | 2774
1997-12-12 | 2105
1997-12-13 | 1680
1997-12-14 | 896
1997-12-15 | 3683
1997-12-16 | 5539
1997-12-17 | 6274
1997-12-18 | 5674
1997-12-19 | 3087
1997-12-20 | 3514
1997-12-21 | 801
1997-12-22 | 3589
1997-12-23 | 3273
1997-12-24 | 2278
1997-12-25 | 896
1997-12-26 | 2797
1997-12-27 | 563
1997-12-28 | 974
1997-12-29 | 1574
1997-12-30 | 991
1997-12-31 | 1561
1998-01-01 | 1373
1998-01-02 | 2989
1998-01-03 | 896
1998-01-04 | 1592
1998-01-05 | 6522
1998-01-06 | 1838
1998-01-07 | 2537
1998-01-08 | 3088
1998-01-09 | 3855
1998-01-10 | 414
1998-01-11 | 585
1998-01-12 | 2659
1998-01-13 | 3201
1998-01-14 | 4932
1998-01-15 | 5414
1998-01-16 | 3327
1998-01-17 | 838
1998-01-18 | 1872
1998-01-19 | 2216
1998-01-20 | 3734
1998-01-21 | 2362
1998-01-22 | 2533
1998-01-23 | 2267
1998-01-24 | 624
1998-01-25 | 364
1998-01-26 | 4121
1998-01-27 | 2182
1998-01-28 | 2634
1998-01-29 | 1252
1998-01-30 | 730
1998-01-31 | 1372
1998-02-01 | 841
1998-02-02 | 4054
1998-02-03 | 4909
1998-02-04 | 1834
1998-02-05 | 2460
1998-02-06 | 490
1998-02-07 | 878
1998-02-08 | 1762
1998-02-09 | 3682
1998-02-10 | 1748
1998-02-11 | 1843
1998-02-12 | 2085
1998-02-13 | 3213
1998-02-14 | 789
1998-02-15 | 1020
1998-02-16 | 2843
1998-02-17 | 4323
1998-02-18 | 1738
1998-02-19 | 3115
1998-02-20 | 2880
1998-02-21 | 1579
1998-02-22 | 925
1998-02-23 | 8212
1998-02-24 | 2722
1998-02-25 | 1804
1998-02-26 | 1042
1998-02-27 | 342
1998-02-28 | 409
1998-03-01 | 1337
1998-03-02 | 2534
1998-03-03 | 523
1998-03-04 | 830
1998-03-05 | 1483
1998-03-06 | 731
1998-03-07 | 479
1998-03-08 | 1369
1998-03-09 | 3001
1998-03-10 | 2713
1998-03-11 | 2115
1998-03-12 | 2277
1998-03-13 | 2677
1998-03-14 | 2404
1998-03-15 | 326
1998-03-16 | 2747
1998-03-17 | 1960
1998-03-18 | 2714
1998-03-19 | 651
1998-03-20 | 889
1998-03-21 | 576
1998-03-22 | 1357
1998-03-23 | 4343
1998-03-24 | 3994
1998-03-25 | 1626
1998-03-26 | 3526
1998-03-27 | 2442
1998-03-28 | 2838
1998-03-29 | 3791
1998-03-30 | 3687
1998-03-31 | 3506
1998-04-01 | 2274
1998-04-02 | 767
1998-04-03 | 2700
1998-04-04 | 954
1998-04-05 | 708
1998-04-06 | 1789
1998-04-07 | 1690
1998-04-08 | 2098
1998-04-09 | 2831
1998-04-10 | 2627
1998-04-11 | 1581
1998-04-12 | 1687
1998-04-13 | 3728
1998-04-14 | 2293
1998-04-15 | 2781
1998-04-16 | 1009
1998-04-17 | 1894
1998-04-18 | 430
1998-04-19 | 893
1998-04-20 | 2791
1998-04-21 | 5416
1998-04-22 | 5001
1998-04-23 | 5403
1998-04-24 | 7561
1998-04-25 | 1474
1998-04-26 | 1057
1998-04-27 | 5616
1998-04-28 | 6669
1998-04-29 | 7410
1998-04-30 | 5023
1998-05-01 | 4926
1998-05-02 | 1664
1998-05-03 | 911
1998-05-04 | 5681
1998-05-05 | 5214
1998-05-06 | 5711
1998-05-07 | 3277
1998-05-08 | 4200
1998-05-09 | 1265
1998-05-10 | 1230
1998-05-11 | 6285
1998-05-12 | 3475
1998-05-13 | 371
1998-05-14 | 1105
1998-05-15 | 2129
1998-05-16 | 525
1998-05-17 | 1081
1998-05-18 | 6337
1998-05-19 | 5595
1998-05-20 | 5282
1998-05-21 | 4942
1998-05-22 | 4511
1998-05-23 | 581
1998-05-24 | 732
1998-05-25 | 992
1998-05-26 | 3517
1998-05-27 | 3860
1998-05-28 | 5624
1998-05-29 | 4821
1998-05-30 | 1124
1998-05-31 | 550
1998-06-01 | 6349
1998-06-02 | 7009
1998-06-03 | 1346
1998-06-04 | 3717
1998-06-05 | 3751
1998-06-06 | 588
1998-06-07 | 413
1998-06-08 | 4364
1998-06-09 | 338
1998-06-10 | 282
1998-06-11 | 1224
1998-06-12 | 1179
1998-06-13 | 1457
1998-06-14 | 689
1998-06-15 | 5832
1998-06-16 | 3567
1998-06-17 | 4354
1998-06-18 | 7066
1998-06-19 | 7849
1998-06-20 | 2449
1998-06-21 | 529
1998-06-22 | 9087
1998-06-23 | 8385
1998-06-24 | 10238
1998-06-25 | 5199
1998-06-26 | 5468
1998-06-27 | 4553
1998-06-28 | 3480
1998-06-29 | 8038
1998-06-30 | 9389
1998-07-01 | 6856
1998-07-02 | 6476
1998-07-03 | 1141
1998-07-04 | 1411
1998-07-05 | 663
1998-07-06 | 8251
1998-07-07 | 8980
1998-07-08 | 7122
1998-07-09 | 5331
1998-07-10 | 7723
1998-07-11 | 5505
1998-07-12 | 722
1998-07-13 | 5571
1998-07-14 | 6260
1998-07-15 | 6676
1998-07-16 | 9491
1998-07-17 | 7063
1998-07-18 | 2132
1998-07-19 | 1179
1998-07-20 | 4458
1998-07-21 | 6137
1998-07-22 | 6573
1998-07-23 | 6687
1998-07-24 | 5912
1998-07-25 | 5148
1998-07-26 | 2494
1998-07-27 | 5936
1998-07-28 | 6602
1998-07-29 | 4340
1998-07-30 | 2785
1998-07-31 | 3464
1998-08-01 | 4488
1998-08-02 | 4146
1998-08-03 | 5615
1998-08-04 | 6481
1998-08-05 | 6728
1998-08-06 | 2801
1998-08-07 | 4231
1998-08-08 | 3036
1998-08-09 | 740
1998-08-10 | 4273
1998-08-11 | 5286
1998-08-12 | 7031
1998-08-13 | 6656
1998-08-14 | 5117
1998-08-15 | 684
1998-08-16 | 468
1998-08-17 | 3385
1998-08-18 | 3602
1998-08-19 | 6035
1998-08-20 | 6410
1998-08-21 | 6652
1998-08-22 | 4151
1998-08-23 | 3250
1998-08-24 | 7242
1998-08-25 | 4447
1998-08-26 | 675
1998-08-27 | 3563
1998-08-28 | 4847
1998-08-29 | 7606
1998-08-30 | 4776
1998-08-31 | 8484
1998-09-01 | 10688
1998-09-02 | 7290
1998-09-03 | 7390
1998-09-04 | 633
1998-09-05 | 663
1998-09-06 | 1577
1998-09-07 | 2870
1998-09-08 | 2184
1998-09-09 | 3116
1998-09-10 | 3427
1998-09-11 | 3274
1998-09-12 | 3646
1998-09-13 | 1809
1998-09-14 | 4060
1998-09-15 | 4312
1998-09-16 | 3454
1998-09-17 | 4736
1998-09-18 | 5259
1998-09-19 | 685
1998-09-20 | 1041
1998-09-21 | 3586
1998-09-22 | 5095
1998-09-23 | 3038
1998-09-24 | 4893
1998-09-25 | 3171
1998-09-26 | 1355
1998-09-27 | 1886
1998-09-28 | 5415
1998-09-29 | 5337
1998-09-30 | 5002
1998-10-01 | 4558
1998-10-02 | 5687
1998-10-03 | 2149
1998-10-04 | 1243
1998-10-05 | 5041
1998-10-06 | 4761
1998-10-07 | 2980
1998-10-08 | 5236
1998-10-09 | 4046
1998-10-10 | 1140
1998-10-11 | 1559
1998-10-12 | 4613
1998-10-13 | 7019
1998-10-14 | 4193
1998-10-15 | 3251
1998-10-16 | 5059
1998-10-17 | 1256
1998-10-18 | 1810
1998-10-19 | 9393
1998-10-20 | 5100
1998-10-21 | 5033
1998-10-22 | 5183
1998-10-23 | 3604
1998-10-24 | 2037
1998-10-25 | 1615
1998-10-26 | 8133
1998-10-27 | 4267
1998-10-28 | 3610
1998-10-29 | 5253
1998-10-30 | 3038
1998-10-31 | 2115
1998-11-01 | 3133
1998-11-02 | 5554
1998-11-03 | 5140
1998-11-04 | 7053
1998-11-05 | 6215
1998-11-06 | 3797
1998-11-07 | 2048
1998-11-08 | 1102
1998-11-09 | 4220
1998-11-10 | 4098
1998-11-11 | 2792
1998-11-12 | 1497
1998-11-13 | 4012
1998-11-14 | 54
1998-11-15 | 1205
1998-11-16 | 566
1998-11-17 | 4162
1998-11-18 | 2402
1998-11-19 | 3522
1998-11-20 | 4315
1998-11-21 | 1714
1998-11-22 | 1906
1998-11-23 | 7214
1998-11-24 | 755
1998-11-25 | 1332
1998-11-26 | 543
1998-11-27 | 2533
1998-11-28 | 993
1998-11-29 | 2052
1998-11-30 | 4036
1998-12-01 | 3510
1998-12-02 | 3341
1998-12-03 | 3564
1998-12-04 | 3402
1998-12-05 | 2722
1998-12-06 | 2615
1998-12-07 | 3712
1998-12-08 | 1892
1998-12-09 | 2263
1998-12-10 | 1364
1998-12-11 | 1730
1998-12-12 | 148
1998-12-13 | 711
1998-12-14 | 1726
1998-12-15 | 2169
1998-12-16 | 3267
1998-12-17 | 3109
1998-12-18 | 1550
1998-12-19 | 1837
1998-12-20 | 2660
1998-12-21 | 6692
1998-12-22 | 4845
1998-12-23 | 2805
1998-12-24 | 1974
1998-12-25 | 2006
1998-12-26 | 3639
1998-12-27 | 2448
1998-12-28 | 3024
1998-12-29 | 2710
1998-12-30 | 3172
1998-12-31 | 1629
1999-01-01 | 732
1999-01-02 | 679
1999-01-03 | 2553
1999-01-04 | 4322
1999-01-05 | 3005
1999-01-06 | 3983
1999-01-07 | 3603
1999-01-08 | 3774
1999-01-09 | 355
1999-01-10 | 233
1999-01-11 | 3133
1999-01-12 | 2831
1999-01-13 | 2529
1999-01-14 | 2010
1999-01-15 | 2179
1999-01-16 | 935
1999-01-17 | 1061
1999-01-18 | 2299
1999-01-19 | 1245
1999-01-20 | 3225
1999-01-21 | 3986
1999-01-22 | 4386
1999-01-23 | 711
1999-01-24 | 883
1999-01-25 | 3477
1999-01-26 | 3265
1999-01-27 | 1221
1999-01-28 | 2126
1999-01-29 | 2021
1999-01-30 | 968
1999-01-31 | 676
1999-02-01 | 2759
1999-02-02 | 2921
1999-02-03 | 3470
1999-02-04 | 2989
1999-02-05 | 1684
1999-02-06 | 792
1999-02-07 | 875
1999-02-08 | 3292
1999-02-09 | 3616
1999-02-10 | 3121
1999-02-11 | 2048
1999-02-12 | 2233
1999-02-13 | 96
1999-02-14 | 883
1999-02-15 | 2715
1999-02-16 | 2477
1999-02-17 | 2131
1999-02-18 | 3005
1999-02-19 | 1860
1999-02-20 | 535
1999-02-21 | 798
1999-02-22 | 1554
1999-02-23 | 1796
1999-02-24 | 596
1999-02-25 | 1717
1999-02-26 | 2567
1999-02-27 | 1110
1999-02-28 | 791
1999-03-01 | 2939
1999-03-02 | 3056
1999-03-03 | 3812
1999-03-04 | 4524
1999-03-05 | 5647
1999-03-06 | 787
1999-03-07 | 2578
1999-03-08 | 3944
1999-03-09 | 4051
1999-03-10 | 4191
1999-03-11 | 2548
1999-03-12 | 34
1999-03-13 | 1680
1999-03-14 | 1733
1999-03-15 | 3230
1999-03-16 | 2632
1999-03-17 | 2869
1999-03-18 | 4539
1999-03-19 | 3705
1999-03-20 | 367
1999-03-21 | 376
1999-03-22 | 3163
1999-03-23 | 3477
1999-03-24 | 4422
1999-03-25 | 5675
1999-03-26 | 1963
1999-03-27 | 1706
1999-03-28 | 1392
1999-03-29 | 4335
1999-03-30 | 5231
1999-03-31 | 4755
1999-04-01 | 5651
1999-04-02 | 5545
1999-04-03 | 2396
1999-04-04 | 1304
1999-04-05 | 5212
1999-04-06 | 5259
1999-04-07 | 5863
1999-04-08 | 7942
1999-04-09 | 5350
1999-04-10 | 467
1999-04-11 | 427
1999-04-12 | 4705
1999-04-13 | 4431
1999-04-14 | 6419
1999-04-15 | 5886
1999-04-16 | 3802
1999-04-17 | 3057
1999-04-18 | 603
1999-04-19 | 7479
1999-04-20 | 4675
1999-04-21 | 2801
1999-04-22 | 5067
1999-04-23 | 3590
1999-04-24 | 2379
1999-04-25 | 1404
1999-04-26 | 5958
1999-04-27 | 5037
1999-04-28 | 5757
1999-04-29 | 5150
1999-04-30 | 5582
1999-05-01 | 2515
1999-05-02 | 770
1999-05-03 | 5329
1999-05-04 | 4506
1999-05-05 | 5348
1999-05-06 | 6785
1999-05-07 | 4358
1999-05-08 | 884
1999-05-09 | 575
1999-05-10 | 4813
1999-05-11 | 6962
1999-05-12 | 5455
1999-05-13 | 5624
1999-05-14 | 2436
1999-05-15 | 525
1999-05-16 | 1199
1999-05-17 | 6485
1999-05-18 | 5538
1999-05-19 | 5381
1999-05-20 | 5475
1999-05-21 | 5055
1999-05-22 | 836
1999-05-23 | 1370
1999-05-24 | 6725
1999-05-25 | 5198
1999-05-26 | 5706
1999-05-27 | 7564
1999-05-28 | 6409
1999-05-29 | 5594
1999-05-30 | 2950
1999-05-31 | 544
1999-06-01 | 5124
1999-06-02 | 1988
1999-06-03 | 3850
1999-06-04 | 3401
1999-06-05 | 2168
1999-06-06 | 2236
1999-06-07 | 6357
1999-06-08 | 5054
1999-06-09 | 7026
1999-06-10 | 6103
1999-06-11 | 6567
1999-06-12 | 527
1999-06-13 | 823
1999-06-14 | 7297
1999-06-15 | 5250
1999-06-16 | 6342
1999-06-17 | 4762
1999-06-18 | 6075
1999-06-19 | 470
1999-06-20 | 659
1999-06-21 | 4415
1999-06-22 | 7137
1999-06-23 | 7203
1999-06-24 | 6662
1999-06-25 | 7568
1999-06-26 | 1604
1999-06-27 | 2700
1999-06-28 | 6733
1999-06-29 | 6946
1999-06-30 | 6641
1999-07-01 | 6304
1999-07-02 | 1422
1999-07-03 | 4420
1999-07-04 | 3181
1999-07-05 | 6845
1999-07-06 | 6058
1999-07-07 | 6499
1999-07-08 | 5300
1999-07-09 | 6523
1999-07-10 | 551
1999-07-11 | 741
1999-07-12 | 6950
1999-07-13 | 5951
1999-07-14 | 5481
1999-07-15 | 6972
1999-07-16 | 8502
1999-07-17 | 18
1999-07-18 | 2
1999-07-19 | 5590
1999-07-20 | 5469
1999-07-21 | 5469
1999-07-22 | 6378
1999-07-23 | 5070
1999-07-24 | 0
1999-07-25 | 384
1999-07-26 | 4918
1999-07-27 | 5275
1999-07-28 | 6177
1999-07-29 | 7829
1999-07-30 | 7803
1999-07-31 | 2984
1999-08-01 | 0
1999-08-02 | 5211
1999-08-03 | 6325
1999-08-04 | 4740
1999-08-05 | 5817
1999-08-06 | 4579
1999-08-07 | 3105
1999-08-08 | 465
1999-08-09 | 5905
1999-08-10 | 6165
1999-08-11 | 6057
1999-08-12 | 8421
1999-08-13 | 10245
1999-08-14 | 2142
1999-08-15 | 2325
1999-08-16 | 7318
1999-08-17 | 5725
1999-08-18 | 8228
1999-08-19 | 7038
1999-08-20 | 4544
1999-08-21 | 252
1999-08-22 | 240
1999-08-23 | 4784
1999-08-24 | 6150
1999-08-25 | 8680
1999-08-26 | 6737
1999-08-27 | 6145
1999-08-28 | 826
1999-08-29 | 136
1999-08-30 | 5978
1999-08-31 | 5268
1999-09-01 | 7792
1999-09-02 | 6599
1999-09-03 | 7955
1999-09-04 | 4040
1999-09-05 | 7181
1999-09-06 | 5094
1999-09-07 | 6941
1999-09-08 | 7253
1999-09-09 | 5217
1999-09-10 | 5810
1999-09-11 | 226
1999-09-12 | 60
1999-09-13 | 6499
1999-09-14 | 5228
1999-09-15 | 6327
1999-09-16 | 5090
1999-09-17 | 6452
1999-09-18 | 762
1999-09-19 | 749
1999-09-20 | 6167
1999-09-21 | 6699
1999-09-22 | 7211
1999-09-23 | 3422
1999-09-24 | 4143
1999-09-25 | 1113
1999-09-26 | 264
1999-09-27 | 5650
1999-09-28 | 5381
1999-09-29 | 8642
1999-09-30 | 8578
1999-10-01 | 6768
1999-10-02 | 350
1999-10-03 | 167
1999-10-04 | 7671
1999-10-05 | 6177
1999-10-06 | 2739
1999-10-07 | 3078
1999-10-08 | 2890
1999-10-09 | 3062
1999-10-10 | 913
1999-10-11 | 6102
1999-10-12 | 5877
1999-10-13 | 5156
1999-10-14 | 4423
1999-10-15 | 4409
1999-10-16 | 1965
1999-10-17 | 179
1999-10-18 | 3699
1999-10-19 | 6124
1999-10-20 | 7582
1999-10-21 | 5904
1999-10-22 | 2615
1999-10-23 | 1089
1999-10-24 | 879
1999-10-25 | 7396
1999-10-26 | 5011
1999-10-27 | 4288
1999-10-28 | 4877
1999-10-29 | 6886
1999-10-30 | 244
1999-10-31 | 85
1999-11-01 | 6060
1999-11-02 | 3336
1999-11-03 | 5468
1999-11-04 | 5851
1999-11-05 | 2583
1999-11-06 | 638
1999-11-07 | 3845
1999-11-08 | 5140
1999-11-09 | 4632
1999-11-10 | 4301
1999-11-11 | 6133
1999-11-12 | 5275
1999-11-13 | 3300
1999-11-14 | 2601
1999-11-15 | 6123
1999-11-16 | 5226
1999-11-17 | 3415
1999-11-18 | 6359
1999-11-19 | 6749
1999-11-20 | 1190
1999-11-21 | 71
1999-11-22 | 6132
1999-11-23 | 3823
1999-11-24 | 6016
1999-11-25 | 285
1999-11-26 | 1402
1999-11-27 | 802
1999-11-28 | 1861
1999-11-29 | 6091
1999-11-30 | 6217
1999-12-01 | 3167
1999-12-02 | 6223
1999-12-03 | 1708
1999-12-04 | 86
1999-12-05 | 186
1999-12-06 | 3541
1999-12-07 | 4429
1999-12-08 | 4416
1999-12-09 | 3288
1999-12-10 | 611
1999-12-11 | 231
1999-12-12 | 438
1999-12-13 | 3608
1999-12-14 | 4615
1999-12-15 | 2402
1999-12-16 | 1821
1999-12-17 | 3362
1999-12-18 | 1077
1999-12-19 | 178
1999-12-20 | 5935
1999-12-21 | 6992
1999-12-22 | 5085
1999-12-23 | 4302
1999-12-24 | 3890
1999-12-25 | 3020
1999-12-26 | 3662
1999-12-27 | 3781
1999-12-28 | 4174
1999-12-29 | 6621
1999-12-30 | 5872
1999-12-31 | 2325
2000-01-01 | 4075
2000-01-02 | 2413
2000-01-03 | 5573
2000-01-04 | 4872
2000-01-05 | 3944
2000-01-06 | 4174
2000-01-07 | 1372
2000-01-08 | 716
2000-01-09 | 569
2000-01-10 | 4532
2000-01-11 | 1387
2000-01-12 | 4090
2000-01-13 | 2693
2000-01-14 | 2579
2000-01-15 | 288
2000-01-16 | 617
2000-01-17 | 3044
2000-01-18 | 3437
2000-01-19 | 5288
2000-01-20 | 4726
2000-01-21 | 5188
2000-01-22 | 767
2000-01-23 | 2910
2000-01-24 | 5404
2000-01-25 | 3738
2000-01-26 | 4364
2000-01-27 | 5668
2000-01-28 | 3777
2000-01-29 | 570
2000-01-30 | 552
2000-01-31 | 1512
2000-02-01 | 2670
2000-02-02 | 2727
2000-02-03 | 3742
2000-02-04 | 1441
2000-02-05 | 84
2000-02-06 | 115
2000-02-07 | 5082
2000-02-08 | 4605
2000-02-09 | 3099
2000-02-10 | 3791
2000-02-11 | 307
2000-02-12 | 368
2000-02-13 | 304
2000-02-14 | 2880
2000-02-15 | 255
2000-02-16 | 5504
2000-02-17 | 3359
2000-02-18 | 465
2000-02-19 | 47
2000-02-20 | 521
2000-02-21 | 1742
2000-02-22 | 162
2000-02-23 | 1334
2000-02-24 | 1600
2000-02-25 | 482
2000-02-26 | 287
2000-02-27 | 573
2000-02-28 | 1567
2000-02-29 | 1322
2000-03-01 | 1169
2000-03-02 | 1665
2000-03-03 | 549
2000-03-04 | 1383
2000-03-05 | 1065
2000-03-06 | 3050
2000-03-07 | 631
2000-03-08 | 994
2000-03-09 | 545
2000-03-10 | 2668
2000-03-11 | 105
2000-03-12 | 376
2000-03-13 | 1193
2000-03-14 | 1818
2000-03-15 | 3015
2000-03-16 | 2779
2000-03-17 | 325
2000-03-18 | 900
2000-03-19 | 2420
2000-03-20 | 3455
2000-03-21 | 2170
2000-03-22 | 692
2000-03-23 | 1588
2000-03-24 | 3150
2000-03-25 | 2039
2000-03-26 | 1091
2000-03-27 | 4703
2000-03-28 | 3556
2000-03-29 | 3842
2000-03-30 | 4862
2000-03-31 | 5202
2000-04-01 | 754
2000-04-02 | 384
2000-04-03 | 4196
2000-04-04 | 3333
2000-04-05 | 5872
2000-04-06 | 4417
2000-04-07 | 3259
2000-04-08 | 2255
2000-04-09 | 3614
2000-04-10 | 4995
2000-04-11 | 5408
2000-04-12 | 6132
2000-04-13 | 7731
2000-04-14 | 5784
2000-04-15 | 1175
2000-04-16 | 643
2000-04-17 | 4993
2000-04-18 | 6892
2000-04-19 | 6451
2000-04-20 | 8058
2000-04-21 | 8432
2000-04-22 | 4863
2000-04-23 | 248
2000-04-24 | 7963
2000-04-25 | 8997
2000-04-26 | 7493
2000-04-27 | 5394
2000-04-28 | 3412
2000-04-29 | 0
2000-04-30 | 1373
2000-05-01 | 6394
2000-05-02 | 6529
2000-05-03 | 6600
2000-05-04 | 5633
2000-05-05 | 5858
2000-05-06 | 3050
2000-05-07 | 44
2000-05-08 | 3222
2000-05-09 | 4224
2000-05-10 | 2119
2000-05-11 | 363
2000-05-12 | 2560
2000-05-13 | 421
2000-05-14 | 2142
2000-05-15 | 3743
2000-05-16 | 958
2000-05-17 | 556
2000-05-18 | 3916
2000-05-19 | 4557
2000-05-20 | 3819
2000-05-21 | 5053
2000-05-22 | 3526
2000-05-23 | 4559
2000-05-24 | 3226
2000-05-25 | 3654
2000-05-26 | 4505
2000-05-27 | 3443
2000-05-28 | 5573
2000-05-29 | 3993
2000-05-30 | 5487
2000-05-31 | 5145
2000-06-01 | 5741
2000-06-02 | 4792
2000-06-03 | 5230
2000-06-04 | 3191
2000-06-05 | 3898
2000-06-06 | 4894
2000-06-07 | 3368
2000-06-08 | 2362
2000-06-09 | 4596
2000-06-10 | 329
2000-06-11 | 864
2000-06-12 | 4303
2000-06-13 | 5769
2000-06-14 | 7108
2000-06-15 | 6463
2000-06-16 | 5970
2000-06-17 | 691
2000-06-18 | 109
2000-06-19 | 3955
2000-06-20 | 4471
2000-06-21 | 5438
2000-06-22 | 4850
2000-06-23 | 4792
2000-06-24 | 807
2000-06-25 | 1979
2000-06-26 | 8048
2000-06-27 | 7866
2000-06-28 | 9072
2000-06-29 | 5197
2000-06-30 | 3271
2000-07-01 | 422
2000-07-02 | 512
2000-07-03 | 2198
2000-07-04 | 2811
2000-07-05 | 6043
2000-07-06 | 6294
2000-07-07 | 4306
2000-07-08 | 4
2000-07-09 | 393
2000-07-10 | 6242
2000-07-11 | 2200
2000-07-12 | 4438
2000-07-13 | 5437
2000-07-14 | 7300
2000-07-15 | 452
2000-07-16 | 515
2000-07-17 | 4701
2000-07-18 | 7179
2000-07-19 | 7249
2000-07-20 | 4729
2000-07-21 | 7602
2000-07-22 | 4135
2000-07-23 | 2079
2000-07-24 | 5143
2000-07-25 | 5817
2000-07-26 | 6871
2000-07-27 | 6174
2000-07-28 | 7130
2000-07-29 | 2892
2000-07-30 | 1527
2000-07-31 | 6545
2000-08-01 | 9330
2000-08-02 | 5168
2000-08-03 | 5463
2000-08-04 | 7390
2000-08-05 | 5951
2000-08-06 | 140
2000-08-07 | 5565
2000-08-08 | 6315
2000-08-09 | 7121
2000-08-10 | 7521
2000-08-11 | 7574
2000-08-12 | 1028
2000-08-13 | 149
2000-08-14 | 7750
2000-08-15 | 11021
2000-08-16 | 8398
2000-08-17 | 8030
2000-08-18 | 6643
2000-08-19 | 2112
2000-08-20 | 850
2000-08-21 | 5592
2000-08-22 | 6016
2000-08-23 | 7066
2000-08-24 | 7540
2000-08-25 | 6963
2000-08-26 | 4803
2000-08-27 | 729
2000-08-28 | 5976
2000-08-29 | 3838
2000-08-30 | 3966
2000-08-31 | 8766
2000-09-01 | 6535
2000-09-02 | 723
2000-09-03 | 1449
2000-09-04 | 3908
2000-09-05 | 6846
2000-09-06 | 6701
2000-09-07 | 6921
2000-09-08 | 8326
2000-09-09 | 499
2000-09-10 | 246
2000-09-11 | 7090
2000-09-12 | 8577
2000-09-13 | 5743
2000-09-14 | 5863
2000-09-15 | 5973
2000-09-16 | 6799
2000-09-17 | 1931
2000-09-18 | 8487
2000-09-19 | 4880
2000-09-20 | 7283
2000-09-21 | 7211
2000-09-22 | 7540
2000-09-23 | 1118
2000-09-24 | 821
2000-09-25 | 6291
2000-09-26 | 6816
2000-09-27 | 5713
2000-09-28 | 6475
2000-09-29 | 5993
2000-09-30 | 393
2000-10-01 | 338
2000-10-02 | 7328
2000-10-03 | 5189
2000-10-04 | 2675
2000-10-05 | 3552
2000-10-06 | 2781
2000-10-07 | 490
2000-10-08 | 366
2000-10-09 | 6477
2000-10-10 | 5256
2000-10-11 | 5032
2000-10-12 | 5030
2000-10-13 | 4957
2000-10-14 | 494
2000-10-15 | 882
2000-10-16 | 3120
2000-10-17 | 5799
2000-10-18 | 2798
2000-10-19 | 3772
2000-10-20 | 2400
2000-10-21 | 484
2000-10-22 | 902
2000-10-23 | 4182
2000-10-24 | 7033
2000-10-25 | 6016
2000-10-26 | 7036
2000-10-27 | 7001
2000-10-28 | 1850
2000-10-29 | 1522
2000-10-30 | 6281
2000-10-31 | 4497
2000-11-01 | 7601
2000-11-02 | 7266
2000-11-03 | 7223
2000-11-04 | 969
2000-11-05 | 1177
2000-11-06 | 7035
2000-11-07 | 7363
2000-11-08 | 6102
2000-11-09 | 3909
2000-11-10 | 2499
2000-11-11 | 2570
2000-11-12 | 3965
2000-11-13 | 7751
2000-11-14 | 5748
2000-11-15 | 4545
2000-11-16 | 7246
2000-11-17 | 5510
2000-11-18 | 1969
2000-11-19 | 3235
2000-11-20 | 8164
2000-11-21 | 7025
2000-11-22 | 5377
2000-11-23 | 872
2000-11-24 | 4248
2000-11-25 | 4141
2000-11-26 | 5082
2000-11-27 | 3443
2000-11-28 | 8422
2000-11-29 | 5456
2000-11-30 | 5418
2000-12-01 | 5613
2000-12-02 | 2337
2000-12-03 | 441
2000-12-04 | 6510
2000-12-05 | 8414
2000-12-06 | 6403
2000-12-07 | 3072
2000-12-08 | 1542
2000-12-09 | 869
2000-12-10 | 3307
2000-12-11 | 5875
2000-12-12 | 6232
2000-12-13 | 4674
2000-12-14 | 4150
2000-12-15 | 7169
2000-12-16 | 2455
2000-12-17 | 1191
2000-12-18 | 6576
2000-12-19 | 5149
2000-12-20 | 3477
2000-12-21 | 4775
2000-12-22 | 5403
2000-12-23 | 2365
2000-12-24 | 2291
2000-12-25 | 3551
2000-12-26 | 5971
2000-12-27 | 7884
2000-12-28 | 6477
2000-12-29 | 2545
2000-12-30 | 1446
2000-12-31 | 2580
2001-01-01 | 2003
2001-01-02 | 5375
2001-01-03 | 5222
2001-01-04 | 4547
2001-01-05 | 3003
2001-01-06 | 3247
2001-01-07 | 2075
2001-01-08 | 8843
2001-01-09 | 3267
2001-01-10 | 4606
2001-01-11 | 4457
2001-01-12 | 5288
2001-01-13 | 3804
2001-01-14 | 2177
2001-01-15 | 7870
2001-01-16 | 8498
2001-01-17 | 5491
2001-01-18 | 5589
2001-01-19 | 2686
2001-01-20 | 2135
2001-01-21 | 1444
2001-01-22 | 900
2001-01-23 | 5623
2001-01-24 | 5494
2001-01-25 | 7498
2001-01-26 | 3084
2001-01-27 | 2782
2001-01-28 | 287
2001-01-29 | 4614
2001-01-30 | 3792
2001-01-31 | 9146
2001-02-01 | 2325
2001-02-02 | 2796
2001-02-03 | 374
2001-02-04 | 2652
2001-02-05 | 2899
2001-02-06 | 5416
2001-02-07 | 4999
2001-02-08 | 5589
2001-02-09 | 5495
2001-02-10 | 2015
2001-02-11 | 754
2001-02-12 | 3187
2001-02-13 | 8413
2001-02-14 | 2199
2001-02-15 | 8426
2001-02-16 | 2732
2001-02-17 | 0
2001-02-18 | 108
2001-02-19 | 3028
2001-02-20 | 3712
2001-02-21 | 5257
2001-02-22 | 4939
2001-02-23 | 246
2001-02-24 | 0
2001-02-25 | 1173
2001-02-26 | 4363
2001-02-27 | 7238
2001-02-28 | 2613
2001-03-01 | 1352
2001-03-02 | 105
2001-03-03 | 0
2001-03-04 | 634
2001-03-05 | 4517
2001-03-06 | 2268
2001-03-07 | 1434
2001-03-08 | 4651
2001-03-09 | 3199
2001-03-10 | 326
2001-03-11 | 285
2001-03-12 | 1717
2001-03-13 | 2442
2001-03-14 | 999
2001-03-15 | 3393
2001-03-16 | 2084
2001-03-17 | 1494
2001-03-18 | 3557
2001-03-19 | 11687
2001-03-20 | 6618
2001-03-21 | 5002
2001-03-22 | 3971
2001-03-23 | 5841
2001-03-24 | 467
2001-03-25 | 1885
2001-03-26 | 3230
2001-03-27 | 5634
2001-03-28 | 5113
2001-03-29 | 3603
2001-03-30 | 6558
2001-03-31 | 2802
2001-04-01 | 3555
2001-04-02 | 2871
2001-04-03 | 5176
2001-04-04 | 4662
2001-04-05 | 3835
2001-04-06 | 4633
2001-04-07 | 305
2001-04-08 | 1621
2001-04-09 | 5142
2001-04-10 | 835
2001-04-11 | 583
2001-04-12 | 3104
2001-04-13 | 1923
2001-04-14 | 3166
2001-04-15 | 2564
2001-04-16 | 9367
2001-04-17 | 7502
2001-04-18 | 4960
2001-04-19 | 3526
2001-04-20 | 1987
2001-04-21 | 135
2001-04-22 | 2554
2001-04-23 | 6091
2001-04-24 | 9444
2001-04-25 | 9220
2001-04-26 | 6406
2001-04-27 | 7559
2001-04-28 | 105
2001-04-29 | 3086
2001-04-30 | 6591
2001-05-01 | 5844
2001-05-02 | 3609
2001-05-03 | 4202
2001-05-04 | 5048
2001-05-05 | 2704
2001-05-06 | 3400
2001-05-07 | 9571
2001-05-08 | 10896
2001-05-09 | 9779
2001-05-10 | 9711
2001-05-11 | 7447
2001-05-12 | 5213
2001-05-13 | 3861
2001-05-14 | 6066
2001-05-15 | 4170
2001-05-16 | 8666
2001-05-17 | 7110
2001-05-18 | 7439
2001-05-19 | 1250
2001-05-20 | 5266
2001-05-21 | 6552
2001-05-22 | 10550
2001-05-23 | 11241
2001-05-24 | 6105
2001-05-25 | 9020
2001-05-26 | 3433
2001-05-27 | 723
2001-05-28 | 2759
2001-05-29 | 5085
2001-05-30 | 7620
2001-05-31 | 11527
2001-06-01 | 6523
2001-06-02 | 345
2001-06-03 | 1947
2001-06-04 | 2964
2001-06-05 | 3840
2001-06-06 | 5935
2001-06-07 | 9324
2001-06-08 | 5608
2001-06-09 | 1038
2001-06-10 | 2353
2001-06-11 | 2702
2001-06-12 | 6135
2001-06-13 | 1733
2001-06-14 | 7679
2001-06-15 | 9385
2001-06-16 | 3140
2001-06-17 | 2905
2001-06-18 | 9798
2001-06-19 | 6020
2001-06-20 | 6396
2001-06-21 | 7588
2001-06-22 | 7456
2001-06-23 | 1460
2001-06-24 | 345
2001-06-25 | 3520
2001-06-26 | 7983
2001-06-27 | 5016
2001-06-28 | 7190
2001-06-29 | 7699
2001-06-30 | 4084
2001-07-01 | 115
2001-07-02 | 9198
2001-07-03 | 9568
2001-07-04 | 152
2001-07-05 | 4574
2001-07-06 | 4387
2001-07-07 | 4193
2001-07-08 | 5226
2001-07-09 | 4373
2001-07-10 | 1870
2001-07-11 | 4999
2001-07-12 | 7957
2001-07-13 | 5574
2001-07-14 | 231
2001-07-15 | 316
2001-07-16 | 2268
2001-07-17 | 8503
2001-07-18 | 5153
2001-07-19 | 7070
2001-07-20 | 6456
2001-07-21 | 373
2001-07-22 | 1486
2001-07-23 | 5880
2001-07-24 | 8143
2001-07-25 | 5766
2001-07-26 | 8894
2001-07-27 | 8029
2001-07-28 | 495
2001-07-29 | 91
2001-07-30 | 6521
2001-07-31 | 9140
2001-08-01 | 2377
2001-08-02 | 3594
2001-08-03 | 7289
2001-08-04 | 626
2001-08-05 | 6467
2001-08-06 | 5806
2001-08-07 | 5968
2001-08-08 | 1576
2001-08-09 | 4736
2001-08-10 | 7581
2001-08-11 | 7431
2001-08-12 | 719
2001-08-13 | 5877
2001-08-14 | 3074
2001-08-15 | 9531
2001-08-16 | 7441
2001-08-17 | 9228
2001-08-18 | 465
2001-08-19 | 356
2001-08-20 | 5108
2001-08-21 | 5025
2001-08-22 | 4032
2001-08-23 | 7867
2001-08-24 | 7954
2001-08-25 | 1296
2001-08-26 | 1444
2001-08-27 | 6468
2001-08-28 | 6706
2001-08-29 | 6032
2001-08-30 | 5576
2001-08-31 | 9250
2001-09-01 | 6207
2001-09-02 | 4859
2001-09-03 | 1986
2001-09-04 | 5594
2001-09-05 | 2600
2001-09-06 | 5393
2001-09-07 | 730
2001-09-08 | 4677
2001-09-09 | 3171
2001-09-10 | 4184
2001-09-11 | 3236
2001-09-12 | 6565
2001-09-13 | 6992
2001-09-14 | 6825
2001-09-15 | 0
2001-09-16 | 5310
2001-09-17 | 6138
2001-09-18 | 6618
2001-09-19 | 6463
2001-09-20 | 8622
2001-09-21 | 7957
2001-09-22 | 1518
2001-09-23 | 5084
2001-09-24 | 7532
2001-09-25 | 6150
2001-09-26 | 6364
2001-09-27 | 7024
2001-09-28 | 6110
2001-09-29 | 1141
2001-09-30 | 3794
2001-10-01 | 7487
2001-10-02 | 6960
2001-10-03 | 5479
2001-10-04 | 4983
2001-10-05 | 3008
2001-10-06 | 3161
2001-10-07 | 3651
2001-10-08 | 6378
2001-10-09 | 5204
2001-10-10 | 6624
2001-10-11 | 1618
2001-10-12 | 1473
2001-10-13 | 1236
2001-10-14 | 1664
2001-10-15 | 6221
2001-10-16 | 4563
2001-10-17 | 6153
2001-10-18 | 4528
2001-10-19 | 4650
2001-10-20 | 924
2001-10-21 | 1129
2001-10-22 | 4993
2001-10-23 | 5325
2001-10-24 | 5503
2001-10-25 | 5085
2001-10-26 | 7017
2001-10-27 | 36
2001-10-28 | 126
2001-10-29 | 5217
2001-10-30 | 2922
2001-10-31 | 2716
2001-11-01 | 4308
2001-11-02 | 2308
2001-11-03 | 1748
2001-11-04 | 771
2001-11-05 | 5409
2001-11-06 | 6562
2001-11-07 | 4333
2001-11-08 | 6012
2001-11-09 | 4413
2001-11-10 | 391
2001-11-11 | 279
2001-11-12 | 5911
2001-11-13 | 6113
2001-11-14 | 5835
2001-11-15 | 6183
2001-11-16 | 5251
2001-11-17 | 484
2001-11-18 | 1135
2001-11-19 | 6151
2001-11-20 | 7763
2001-11-21 | 6844
2001-11-22 | 562
2001-11-23 | 1187
2001-11-24 | 4138
2001-11-25 | 4751
2001-11-26 | 3370
2001-11-27 | 5212
2001-11-28 | 5110
2001-11-29 | 3029
2001-11-30 | 7003
2001-12-01 | 1926
2001-12-02 | 0
2001-12-03 | 2346
2001-12-04 | 7310
2001-12-05 | 2655
2001-12-06 | 3071
2001-12-07 | 4498
2001-12-08 | 315
2001-12-09 | 108
2001-12-10 | 378
2001-12-11 | 3163
2001-12-12 | 1193
2001-12-13 | 1133
2001-12-14 | 1852
2001-12-15 | 380
2001-12-16 | 216
2001-12-17 | 4614
2001-12-18 | 3928
2001-12-19 | 3813
2001-12-20 | 4849
2001-12-21 | 6620
2001-12-22 | 973
2001-12-23 | 1425
2001-12-24 | 634
2001-12-25 | 2662
2001-12-26 | 5715
2001-12-27 | 5791
2001-12-28 | 6320
2001-12-29 | 2097
2001-12-30 | 1307
2001-12-31 | 2492
2002-01-01 | 1957
2002-01-02 | 3846
2002-01-03 | 4819
2002-01-04 | 5707
2002-01-05 | 387
2002-01-06 | 445
2002-01-07 | 3939
2002-01-08 | 4292
2002-01-09 | 4439
2002-01-10 | 5445
2002-01-11 | 4115
2002-01-12 | 131
2002-01-13 | 176
2002-01-14 | 3322
2002-01-15 | 3804
2002-01-16 | 3159
2002-01-17 | 2717
2002-01-18 | 3545
2002-01-19 | 440
2002-01-20 | 97
2002-01-21 | 1079
2002-01-22 | 2100
2002-01-23 | 3076
2002-01-24 | 2222
2002-01-25 | 1620
2002-01-26 | 311
2002-01-27 | 2814
2002-01-28 | 4070
2002-01-29 | 4293
2002-01-30 | 3119
2002-01-31 | 1371
2002-02-01 | 2158
2002-02-02 | 250
2002-02-03 | 350
2002-02-04 | 2535
2002-02-05 | 1590
2002-02-06 | 1693
2002-02-07 | 2085
2002-02-08 | 2728
2002-02-09 | 433
2002-02-10 | 441
2002-02-11 | 2736
2002-02-12 | 1579
2002-02-13 | 2658
2002-02-14 | 3093
2002-02-15 | 1192
2002-02-16 | 345
2002-02-17 | 83
2002-02-18 | 2236
2002-02-19 | 3867
2002-02-20 | 2755
2002-02-21 | 3522
2002-02-22 | 2673
2002-02-23 | 458
2002-02-24 | 1705
2002-02-25 | 3760
2002-02-26 | 5317
2002-02-27 | 3319
2002-02-28 | 2463
2002-03-01 | 3401
2002-03-02 | 1922
2002-03-03 | 348
2002-03-04 | 3149
2002-03-05 | 3088
2002-03-06 | 2795
2002-03-07 | 1981
2002-03-08 | 2462
2002-03-09 | 253
2002-03-10 | 337
2002-03-11 | 2809
2002-03-12 | 2432
2002-03-13 | 3114
2002-03-14 | 4050
2002-03-15 | 1799
2002-03-16 | 1120
2002-03-17 | 1885
2002-03-18 | 2596
2002-03-19 | 3860
2002-03-20 | 3290
2002-03-21 | 2951
2002-03-22 | 3288
2002-03-23 | 6
2002-03-24 | 0
2002-03-25 | 4635
2002-03-26 | 3595
2002-03-27 | 3475
2002-03-28 | 2458
2002-03-29 | 3116
2002-03-30 | 3358
2002-03-31 | 2295
2002-04-01 | 5406
2002-04-02 | 4646
2002-04-03 | 5538
2002-04-04 | 5447
2002-04-05 | 4833
2002-04-06 | 348
2002-04-07 | 2963
2002-04-08 | 5353
2002-04-09 | 3863
2002-04-10 | 5172
2002-04-11 | 4402
2002-04-12 | 3021
2002-04-13 | 1386
2002-04-14 | 675
2002-04-15 | 4266
2002-04-16 | 4224
2002-04-17 | 5541
2002-04-18 | 3511
2002-04-19 | 6149
2002-04-20 | 2133
2002-04-21 | 1904
2002-04-22 | 8871
2002-04-23 | 5731
2002-04-24 | 5437
2002-04-25 | 6598
2002-04-26 | 6905
2002-04-27 | 365
2002-04-28 | 2245
2002-04-29 | 6438
2002-04-30 | 7471
2002-05-01 | 6093
2002-05-02 | 7332
2002-05-03 | 4677
2002-05-04 | 168
2002-05-05 | 480
2002-05-06 | 7302
2002-05-07 | 6592
2002-05-08 | 7114
2002-05-09 | 8379
2002-05-10 | 7180
2002-05-11 | 3510
2002-05-12 | 561
2002-05-13 | 7891
2002-05-14 | 7127
2002-05-15 | 6069
2002-05-16 | 10391
2002-05-17 | 7964
2002-05-18 | 102
2002-05-19 | 889
2002-05-20 | 3206
2002-05-21 | 3188
2002-05-22 | 7805
2002-05-23 | 7791
2002-05-24 | 7201
2002-05-25 | 2903
2002-05-26 | 2266
2002-05-27 | 4656
2002-05-28 | 8600
2002-05-29 | 6993
2002-05-30 | 7938
2002-05-31 | 8589
2002-06-01 | 3595
2002-06-02 | 4708
2002-06-03 | 6585
2002-06-04 | 6561
2002-06-05 | 5048
2002-06-06 | 7476
2002-06-07 | 7909
2002-06-08 | 746
2002-06-09 | 1305
2002-06-10 | 7005
2002-06-11 | 7221
2002-06-12 | 7120
2002-06-13 | 8528
2002-06-14 | 9044
2002-06-15 | 7623
2002-06-16 | 3009
2002-06-17 | 6559
2002-06-18 | 6827
2002-06-19 | 9611
2002-06-20 | 8335
2002-06-21 | 4976
2002-06-22 | 2247
2002-06-23 | 3080
2002-06-24 | 6227
2002-06-25 | 9329
2002-06-26 | 7824
2002-06-27 | 4651
2002-06-28 | 5709
2002-06-29 | 10256
2002-06-30 | 471
2002-07-01 | 6701
2002-07-02 | 7374
2002-07-03 | 7267
2002-07-04 | 112
2002-07-05 | 8533
2002-07-06 | 5458
2002-07-07 | 2725
2002-07-08 | 6640
2002-07-09 | 8184
2002-07-10 | 9192
2002-07-11 | 7823
2002-07-12 | 9129
2002-07-13 | 2320
2002-07-14 | 539
2002-07-15 | 7729
2002-07-16 | 9495
2002-07-17 | 4752
2002-07-18 | 9245
2002-07-19 | 9153
2002-07-20 | 1560
2002-07-21 | 2771
2002-07-22 | 6877
2002-07-23 | 7843
2002-07-24 | 6895
2002-07-25 | 6979
2002-07-26 | 8312
2002-07-27 | 712
2002-07-28 | 111
2002-07-29 | 6697
2002-07-30 | 5195
2002-07-31 | 5235
2002-08-01 | 5881
2002-08-02 | 6169
2002-08-03 | 1070
2002-08-04 | 1954
2002-08-05 | 5086
2002-08-06 | 6034
2002-08-07 | 6429
2002-08-08 | 6356
2002-08-09 | 8568
2002-08-10 | 3100
2002-08-11 | 678
2002-08-12 | 5902
2002-08-13 | 5951
2002-08-14 | 6146
2002-08-15 | 4383
2002-08-16 | 4389
2002-08-17 | 2246
2002-08-18 | 242
2002-08-19 | 4993
2002-08-20 | 4265
2002-08-21 | 2746
2002-08-22 | 6673
2002-08-23 | 7194
2002-08-24 | 261
2002-08-25 | 350
2002-08-26 | 5251
2002-08-27 | 6834
2002-08-28 | 5594
2002-08-29 | 5514
2002-08-30 | 4527
2002-08-31 | 2974
2002-09-01 | 5708
2002-09-02 | 4139
2002-09-03 | 4761
2002-09-04 | 3553
2002-09-05 | 4455
2002-09-06 | 4245
2002-09-07 | 272
2002-09-08 | 328
2002-09-09 | 4584
2002-09-10 | 4797
2002-09-11 | 3719
2002-09-12 | 4809
2002-09-13 | 5898
2002-09-14 | 2048
2002-09-15 | 3584
2002-09-16 | 3984
2002-09-17 | 4557
2002-09-18 | 1834
2002-09-19 | 3855
2002-09-20 | 4554
2002-09-21 | 3000
2002-09-22 | 4450
2002-09-23 | 5108
2002-09-24 | 4551
2002-09-25 | 4739
2002-09-26 | 3956
2002-09-27 | 3741
2002-09-28 | 1246
2002-09-29 | 1625
2002-09-30 | 5574
2002-10-01 | 6095
2002-10-02 | 6645
2002-10-03 | 4535
2002-10-04 | 1805
2002-10-05 | 374
2002-10-06 | 490
2002-10-07 | 4167
2002-10-08 | 3976
2002-10-09 | 4081
2002-10-10 | 4051
2002-10-11 | 4752
2002-10-12 | 368
2002-10-13 | 407
2002-10-14 | 1166
2002-10-15 | 1290
2002-10-16 | 3767
2002-10-17 | 3266
2002-10-18 | 5369
2002-10-19 | 905
2002-10-20 | 3171
2002-10-21 | 3402
2002-10-22 | 3387
2002-10-23 | 3332
2002-10-24 | 3098
2002-10-25 | 3053
2002-10-26 | 298
2002-10-27 | 1207
2002-10-28 | 3559
2002-10-29 | 2821
2002-10-30 | 3121
2002-10-31 | 2940
2002-11-01 | 2885
2002-11-02 | 450
2002-11-03 | 607
2002-11-04 | 3430
2002-11-05 | 4172
2002-11-06 | 4167
2002-11-07 | 4555
2002-11-08 | 5477
2002-11-09 | 858
2002-11-10 | 2826
2002-11-11 | 4963
2002-11-12 | 4963
2002-11-13 | 4263
2002-11-14 | 5615
2002-11-15 | 4836
2002-11-16 | 453
2002-11-17 | 2058
2002-11-18 | 5973
2002-11-19 | 3345
2002-11-20 | 4868
2002-11-21 | 5798
2002-11-22 | 8000
2002-11-23 | 973
2002-11-24 | 727
2002-11-25 | 7129
2002-11-26 | 7293
2002-11-27 | 6619
2002-11-28 | 1304
2002-11-29 | 2133
2002-11-30 | 0
2002-12-01 | 1444
2002-12-02 | 6111
2002-12-03 | 4267
2002-12-04 | 4785
2002-12-05 | 3284
2002-12-06 | 5695
2002-12-07 | 1002
2002-12-08 | 568
2002-12-09 | 4971
2002-12-10 | 5124
2002-12-11 | 5764
2002-12-12 | 4926
2002-12-13 | 5568
2002-12-14 | 1472
2002-12-15 | 376
2002-12-16 | 3000
2002-12-17 | 5638
2002-12-18 | 5968
2002-12-19 | 5594
2002-12-20 | 137
2002-12-21 | 83
2002-12-22 | 684
2002-12-23 | 4736
2002-12-24 | 4873
2002-12-25 | 2831
2002-12-26 | 4876
2002-12-27 | 2130
2002-12-28 | 2171
2002-12-29 | 1788
2002-12-30 | 6489
2002-12-31 | 4551
2003-01-01 | 3692
2003-01-02 | 6110
2003-01-03 | 5911
2003-01-04 | 1381
2003-01-05 | 3211
2003-01-06 | 2461
2003-01-07 | 2878
2003-01-08 | 4251
2003-01-09 | 2519
2003-01-10 | 3039
2003-01-11 | 1397
2003-01-12 | 2681
2003-01-13 | 1363
2003-01-14 | 2896
2003-01-15 | 2560
2003-01-16 | 2007
2003-01-17 | 2204
2003-01-18 | 339
2003-01-19 | 510
2003-01-20 | 1793
2003-01-21 | 1400
2003-01-22 | 2109
2003-01-23 | 2037
2003-01-24 | 3232
2003-01-25 | 1633
2003-01-26 | 347
2003-01-27 | 2501
2003-01-28 | 3135
2003-01-29 | 3195
2003-01-30 | 3230
2003-01-31 | 4248
2003-02-01 | 1711
2003-02-02 | 624
2003-02-03 | 1610
2003-02-04 | 1456
2003-02-05 | 336
2003-02-06 | 309
2003-02-07 | 916
2003-02-08 | 219
2003-02-09 | 262
2003-02-10 | 886
2003-02-11 | 457
2003-02-12 | 480
2003-02-13 | 903
2003-02-14 | 3099
2003-02-15 | 366
2003-02-16 | 273
2003-02-17 | 60
2003-02-18 | 2716
2003-02-19 | 1743
2003-02-20 | 1140
2003-02-21 | 1646
2003-02-22 | 481
2003-02-23 | 2243
2003-02-24 | 1092
2003-02-25 | 1353
2003-02-26 | 1928
2003-02-27 | 2898
2003-02-28 | 2835
2003-03-01 | 1069
2003-03-02 | 117
2003-03-03 | 4967
2003-03-04 | 3424
2003-03-05 | 4056
2003-03-06 | 3720
2003-03-07 | 3682
2003-03-08 | 327
2003-03-09 | 504
2003-03-10 | 3597
2003-03-11 | 3808
2003-03-12 | 4046
2003-03-13 | 3604
2003-03-14 | 5928
2003-03-15 | 1414
2003-03-16 | 194
2003-03-17 | 4039
2003-03-18 | 2796
2003-03-19 | 1849
2003-03-20 | 3771
2003-03-21 | 3841
2003-03-22 | 3851
2003-03-23 | 1369
2003-03-24 | 3080
2003-03-25 | 4417
2003-03-26 | 4934
2003-03-27 | 4699
2003-03-28 | 5261
2003-03-29 | 869
2003-03-30 | 992
2003-03-31 | 8284
2003-04-01 | 1994
2003-04-02 | 2664
2003-04-03 | 2884
2003-04-04 | 1075
2003-04-05 | 1845
2003-04-06 | 1222
2003-04-07 | 5024
2003-04-08 | 5542
2003-04-09 | 3896
2003-04-10 | 3618
2003-04-11 | 3377
2003-04-12 | 244
2003-04-13 | 480
2003-04-14 | 4842
2003-04-15 | 5387
2003-04-16 | 5357
2003-04-17 | 5656
2003-04-18 | 6401
2003-04-19 | 1185
2003-04-20 | 92
2003-04-21 | 5641
2003-04-22 | 5411
2003-04-23 | 6913
2003-04-24 | 6039
2003-04-25 | 2924
2003-04-26 | 1796
2003-04-27 | 124
2003-04-28 | 6125
2003-04-29 | 6706
2003-04-30 | 6282
2003-05-01 | 6415
2003-05-02 | 6488
2003-05-03 | 1025
2003-05-04 | 2814
2003-05-05 | 6850
2003-05-06 | 8019
2003-05-07 | 8621
2003-05-08 | 7665
2003-05-09 | 6945
2003-05-10 | 3798
2003-05-11 | 1947
2003-05-12 | 8139
2003-05-13 | 8111
2003-05-14 | 4851
2003-05-15 | 8720
2003-05-16 | 8708
2003-05-17 | 1934
2003-05-18 | 415
2003-05-19 | 4762
2003-05-20 | 7225
2003-05-21 | 6995
2003-05-22 | 6869
2003-05-23 | 7915
2003-05-24 | 1627
2003-05-25 | 667
2003-05-26 | 5098
2003-05-27 | 7475
2003-05-28 | 9400
2003-05-29 | 6902
2003-05-30 | 7685
2003-05-31 | 310
2003-06-01 | 986
2003-06-02 | 6729
2003-06-03 | 7413
2003-06-04 | 8340
2003-06-05 | 8968
2003-06-06 | 6884
2003-06-07 | 2032
2003-06-08 | 3441
2003-06-09 | 4078
2003-06-10 | 6046
2003-06-11 | 6294
2003-06-12 | 7431
2003-06-13 | 8703
2003-06-14 | 1459
2003-06-15 | 1538
2003-06-16 | 6939
2003-06-17 | 5717
2003-06-18 | 2705
2003-06-19 | 4064
2003-06-20 | 6816
2003-06-21 | 3472
2003-06-22 | 347
2003-06-23 | 4003
2003-06-24 | 5450
2003-06-25 | 4952
2003-06-26 | 4690
2003-06-27 | 4691
2003-06-28 | 3457
2003-06-29 | 2706
2003-06-30 | 6367
2003-07-01 | 5474
2003-07-02 | 6857
2003-07-03 | 5749
2003-07-04 | 4929
2003-07-05 | 3516
2003-07-06 | 180
2003-07-07 | 5783
2003-07-08 | 6601
2003-07-09 | 8006
2003-07-10 | 6874
2003-07-11 | 5413
2003-07-12 | 1731
2003-07-13 | 442
2003-07-14 | 4837
2003-07-15 | 3852
2003-07-16 | 4824
2003-07-17 | 3351
2003-07-18 | 6634
2003-07-19 | 2414
2003-07-20 | 0
2003-07-21 | 4382
2003-07-22 | 3849
2003-07-23 | 5319
2003-07-24 | 4703
2003-07-25 | 5643
2003-07-26 | 2803
2003-07-27 | 2608
2003-07-28 | 3911
2003-07-29 | 5812
2003-07-30 | 4307
2003-07-31 | 1602
2003-08-01 | 1737
2003-08-02 | 933
2003-08-03 | 763
2003-08-04 | 6583
2003-08-05 | 6066
2003-08-06 | 7470
2003-08-07 | 7567
2003-08-08 | 6265
2003-08-09 | 3499
2003-08-10 | 3899
2003-08-11 | 4470
2003-08-12 | 5849
2003-08-13 | 5665
2003-08-14 | 5475
2003-08-15 | 5206
2003-08-16 | 3973
2003-08-17 | 3390
2003-08-18 | 5086
2003-08-19 | 5213
2003-08-20 | 6498
2003-08-21 | 5866
2003-08-22 | 6840
2003-08-23 | 1833
2003-08-24 | 2586
2003-08-25 | 5175
2003-08-26 | 5213
2003-08-27 | 6176
2003-08-28 | 5524
2003-08-29 | 5761
2003-08-30 | 1788
2003-08-31 | 4498
2003-09-01 | 4742
2003-09-02 | 3363
2003-09-03 | 2628
2003-09-04 | 3492
2003-09-05 | 4229
2003-09-06 | 684
2003-09-07 | 18
2003-09-08 | 5240
2003-09-09 | 5980
2003-09-10 | 6326
2003-09-11 | 6228
2003-09-12 | 6364
2003-09-13 | 720
2003-09-14 | 2231
2003-09-15 | 6331
2003-09-16 | 6833
2003-09-17 | 6615
2003-09-18 | 6761
2003-09-19 | 7797
2003-09-20 | 1397
2003-09-21 | 4177
2003-09-22 | 4621
2003-09-23 | 3574
2003-09-24 | 3326
2003-09-25 | 4657
2003-09-26 | 4816
2003-09-27 | 274
2003-09-28 | 423
2003-09-29 | 5456
2003-09-30 | 4231
2003-10-01 | 4960
2003-10-02 | 6058
2003-10-03 | 5800
2003-10-04 | 2340
2003-10-05 | 4440
2003-10-06 | 2897
2003-10-07 | 4803
2003-10-08 | 3566
2003-10-09 | 2728
2003-10-10 | 2234
2003-10-11 | 2289
2003-10-12 | 3467
2003-10-13 | 4946
2003-10-14 | 4464
2003-10-15 | 4657
2003-10-16 | 4238
2003-10-17 | 5391
2003-10-18 | 4312
2003-10-19 | 747
2003-10-20 | 3945
2003-10-21 | 2574
2003-10-22 | 3655
2003-10-23 | 2219
2003-10-24 | 1575
2003-10-25 | 339
2003-10-26 | 1128
2003-10-27 | 3183
2003-10-28 | 4437
2003-10-29 | 4462
2003-10-30 | 4131
2003-10-31 | 6066
2003-11-01 | 147
2003-11-02 | 3270
2003-11-03 | 4518
2003-11-04 | 3675
2003-11-05 | 2546
2003-11-06 | 1152
2003-11-07 | 2825
2003-11-08 | 1779
2003-11-09 | 3141
2003-11-10 | 2587
2003-11-11 | 3431
2003-11-12 | 2520
2003-11-13 | 3295
2003-11-14 | 4022
2003-11-15 | 4508
2003-11-16 | 1089
2003-11-17 | 3696
2003-11-18 | 4469
2003-11-19 | 6226
2003-11-20 | 3591
2003-11-21 | 4343
2003-11-22 | 174
2003-11-23 | 258
2003-11-24 | 4957
2003-11-25 | 5570
2003-11-26 | 5146
2003-11-27 | 3940
2003-11-28 | 1645
2003-11-29 | 283
2003-11-30 | 755
2003-12-01 | 4817
2003-12-02 | 4740
2003-12-03 | 5061
2003-12-04 | 6099
2003-12-05 | 5399
2003-12-06 | 1378
2003-12-07 | 885
2003-12-08 | 3964
2003-12-09 | 3504
2003-12-10 | 4014
2003-12-11 | 4385
2003-12-12 | 5001
2003-12-13 | 297
2003-12-14 | 108
2003-12-15 | 6128
2003-12-16 | 5829
2003-12-17 | 3189
2003-12-18 | 3972
2003-12-19 | 4872
2003-12-20 | 948
2003-12-21 | 1181
2003-12-22 | 4817
2003-12-23 | 5035
2003-12-24 | 6246
2003-12-25 | 4181
2003-12-26 | 5928
2003-12-27 | 3530
2003-12-28 | 476
2003-12-29 | 4831
2003-12-30 | 5211
2003-12-31 | 4805
2004-01-01 | 3649
2004-01-02 | 5611
2004-01-03 | 3691
2004-01-04 | 1547
2004-01-05 | 4004
2004-01-06 | 3543
2004-01-07 | 5721
2004-01-08 | 2832
2004-01-09 | 5649
2004-01-10 | 555
2004-01-11 | 1788
2004-01-12 | 3641
2004-01-13 | 3474
2004-01-14 | 3308
2004-01-15 | 3990
2004-01-16 | 3845
2004-01-17 | 369
2004-01-18 | 395
2004-01-19 | 2402
2004-01-20 | 4329
2004-01-21 | 3779
2004-01-22 | 3712
2004-01-23 | 4497
2004-01-24 | 625
2004-01-25 | 491
2004-01-26 | 4832
2004-01-27 | 4166
2004-01-28 | 4129
2004-01-29 | 4104
2004-01-30 | 4570
2004-01-31 | 405
2004-02-01 | 381
2004-02-02 | 3504
2004-02-03 | 3501
2004-02-04 | 3347
2004-02-05 | 3556
2004-02-06 | 3046
2004-02-07 | 1338
2004-02-08 | 503
2004-02-09 | 4628
2004-02-10 | 4342
2004-02-11 | 3763
2004-02-12 | 4018
2004-02-13 | 500
2004-02-14 | 410
2004-02-15 | 459
2004-02-16 | 3272
2004-02-17 | 3521
2004-02-18 | 3818
2004-02-19 | 3955
2004-02-20 | 3755
2004-02-21 | 3151
2004-02-22 | 463
2004-02-23 | 1775
2004-02-24 | 1820
2004-02-25 | 1966
2004-02-26 | 2365
2004-02-27 | 1609
2004-02-28 | 526
2004-02-29 | 821
2004-03-01 | 2349
2004-03-02 | 2162
2004-03-03 | 2363
2004-03-04 | 1763
2004-03-05 | 2182
2004-03-06 | 157
2004-03-07 | 242
2004-03-08 | 2937
2004-03-09 | 2331
2004-03-10 | 2324
2004-03-11 | 1512
2004-03-12 | 2641
2004-03-13 | 3135
2004-03-14 | 383
2004-03-15 | 3046
2004-03-16 | 2656
2004-03-17 | 2747
2004-03-18 | 4061
2004-03-19 | 3798
2004-03-20 | 3580
2004-03-21 | 1229
2004-03-22 | 6024
2004-03-23 | 4124
2004-03-24 | 5461
2004-03-25 | 5463
2004-03-26 | 5121
2004-03-27 | 1947
2004-03-28 | 1248
2004-03-29 | 4514
2004-03-30 | 3979
2004-03-31 | 4187
2004-04-01 | 4116
2004-04-02 | 5609
2004-04-03 | 5335
2004-04-04 | 146
2004-04-05 | 3722
2004-04-06 | 3746
2004-04-07 | 4172
2004-04-08 | 6574
2004-04-09 | 4128
2004-04-10 | 1914
2004-04-11 | 1710
2004-04-12 | 4407
2004-04-13 | 4569
2004-04-14 | 6179
2004-04-15 | 2385
2004-04-16 | 3780
2004-04-17 | 87
2004-04-18 | 462
2004-04-19 | 3383
2004-04-20 | 5435
2004-04-21 | 4842
2004-04-22 | 2484
2004-04-23 | 2861
2004-04-24 | 1351
2004-04-25 | 1900
2004-04-26 | 3854
2004-04-27 | 3434
2004-04-28 | 3086
2004-04-29 | 3087
2004-04-30 | 3239
2004-05-01 | 2682
2004-05-02 | 3170
2004-05-03 | 3578
2004-05-04 | 2731
2004-05-05 | 3058
2004-05-06 | 2959
2004-05-07 | 2348
2004-05-08 | 116
2004-05-09 | 32
2004-05-10 | 4194
2004-05-11 | 4692
2004-05-12 | 4306
2004-05-13 | 4156
2004-05-14 | 3602
2004-05-15 | 3182
2004-05-16 | 2658
2004-05-17 | 3962
2004-05-18 | 5288
2004-05-19 | 5979
2004-05-20 | 4673
2004-05-21 | 7756
2004-05-22 | 846
2004-05-23 | 707
2004-05-24 | 5336
2004-05-25 | 4293
2004-05-26 | 6577
2004-05-27 | 7111
2004-05-28 | 7798
2004-05-29 | 7315
2004-05-30 | 3455
2004-05-31 | 4479
2004-06-01 | 6239
2004-06-02 | 6280
2004-06-03 | 5742
2004-06-04 | 4221
2004-06-05 | 1715
2004-06-06 | 4750
2004-06-07 | 7443
2004-06-08 | 7116
2004-06-09 | 4522
2004-06-10 | 8145
2004-06-11 | 10694
2004-06-12 | 2642
2004-06-13 | 2330
2004-06-14 | 5327
2004-06-15 | 5183
2004-06-16 | 5639
2004-06-17 | 5521
2004-06-18 | 3422
2004-06-19 | 2378
2004-06-20 | 4206
2004-06-21 | 6175
2004-06-22 | 6291
2004-06-23 | 6668
2004-06-24 | 7140
2004-06-25 | 8299
2004-06-26 | 3179
2004-06-27 | 698
2004-06-28 | 6765
2004-06-29 | 2061
2004-06-30 | 5681
2004-07-01 | 8517
2004-07-02 | 8772
2004-07-03 | 1901
2004-07-04 | 2455
2004-07-05 | 4374
2004-07-06 | 7316
2004-07-07 | 6484
2004-07-08 | 6693
2004-07-09 | 6013
2004-07-10 | 3923
2004-07-11 | 2061
2004-07-12 | 5013
2004-07-13 | 6028
2004-07-14 | 5353
2004-07-15 | 4748
2004-07-16 | 5454
2004-07-17 | 1317
2004-07-18 | 2011
2004-07-19 | 6689
2004-07-20 | 5765
2004-07-21 | 2477
2004-07-22 | 7068
2004-07-23 | 2803
2004-07-24 | 3892
2004-07-25 | 1247
2004-07-26 | 4272
2004-07-27 | 5890
2004-07-28 | 5807
2004-07-29 | 6379
2004-07-30 | 5917
2004-07-31 | 3587
2004-08-01 | 2717
2004-08-02 | 5504
2004-08-03 | 6242
2004-08-04 | 5042
2004-08-05 | 5646
2004-08-06 | 6940
2004-08-07 | 2788
2004-08-08 | 2359
2004-08-09 | 5511
2004-08-10 | 5313
2004-08-11 | 3901
2004-08-12 | 3956
2004-08-13 | 4973
2004-08-14 | 2369
2004-08-15 | 3594
2004-08-16 | 5837
2004-08-17 | 6057
2004-08-18 | 6939
2004-08-19 | 7111
2004-08-20 | 8838
2004-08-21 | 3543
2004-08-22 | 3046
2004-08-23 | 7016
2004-08-24 | 6820
2004-08-25 | 9197
2004-08-26 | 6863
2004-08-27 | 9691
2004-08-28 | 271
2004-08-29 | 1701
2004-08-30 | 5700
2004-08-31 | 5778
2004-09-01 | 9105
2004-09-02 | 7493
2004-09-03 | 9060
2004-09-04 | 4226
2004-09-05 | 2540
2004-09-06 | 5093
2004-09-07 | 7048
2004-09-08 | 6752
2004-09-09 | 6876
2004-09-10 | 7438
2004-09-11 | 2699
2004-09-12 | 2443
2004-09-13 | 5652
2004-09-14 | 5704
2004-09-15 | 6359
2004-09-16 | 6019
2004-09-17 | 8085
2004-09-18 | 2430
2004-09-19 | 1373
2004-09-20 | 4800
2004-09-21 | 7245
2004-09-22 | 7457
2004-09-23 | 8710
2004-09-24 | 8957
2004-09-25 | 1850
2004-09-26 | 1605
2004-09-27 | 6100
2004-09-28 | 6417
2004-09-29 | 6760
2004-09-30 | 6319
2004-10-01 | 4338
2004-10-02 | 561
2004-10-03 | 3954
2004-10-04 | 4613
2004-10-05 | 3223
2004-10-06 | 5281
2004-10-07 | 5965
2004-10-08 | 7102
2004-10-09 | 1513
2004-10-10 | 1226
2004-10-11 | 4749
2004-10-12 | 7043
2004-10-13 | 4758
2004-10-14 | 3378
2004-10-15 | 4360
2004-10-16 | 1893
2004-10-17 | 3435
2004-10-18 | 4288
2004-10-19 | 4475
2004-10-20 | 6181
2004-10-21 | 6288
2004-10-22 | 1831
2004-10-23 | 204
2004-10-24 | 2277
2004-10-25 | 4106
2004-10-26 | 3065
2004-10-27 | 2831
2004-10-28 | 3564
2004-10-29 | 4039
2004-10-30 | 250
2004-10-31 | 2784
2004-11-01 | 2659
2004-11-02 | 1749
2004-11-03 | 2134
2004-11-04 | 2228
2004-11-05 | 1507
2004-11-06 | 139
2004-11-07 | 1773
2004-11-08 | 2895
2004-11-09 | 2698
2004-11-10 | 2614
2004-11-11 | 2428
2004-11-12 | 2261
2004-11-13 | 1442
2004-11-14 | 195
2004-11-15 | 0
2004-11-16 | 0
2004-11-17 | 0
2004-11-18 | 0
2004-11-19 | 0
2004-11-20 | 0
2004-11-21 | 0
2004-11-22 | 4355
2004-11-23 | 5580
2004-11-24 | 8275
2004-11-25 | 780
2004-11-26 | 4097
2004-11-27 | 4378
2004-11-28 | 3281
2004-11-29 | 4419
2004-11-30 | 3448
2004-12-01 | 2322
2004-12-02 | 2395
2004-12-03 | 2871
2004-12-04 | 1939
2004-12-05 | 498
2004-12-06 | 3523
2004-12-07 | 4048
2004-12-08 | 4198
2004-12-09 | 1858
2004-12-10 | 6353
2004-12-11 | 3236
2004-12-12 | 2863
2004-12-13 | 4204
2004-12-14 | 3729
2004-12-15 | 4068
2004-12-16 | 4456
2004-12-17 | 5033
2004-12-18 | 1279
2004-12-19 | 1132
2004-12-20 | 5883
2004-12-21 | 6478
2004-12-22 | 4986
2004-12-23 | 2983
2004-12-24 | 4116
2004-12-25 | 0
2004-12-26 | 296
2004-12-27 | 3835
2004-12-28 | 3453
2004-12-29 | 6571
2004-12-30 | 6068
2004-12-31 | 4686
2005-01-01 | 2152
2005-01-02 | 256
2005-01-03 | 1754
2005-01-04 | 1972
2005-01-05 | 1332
2005-01-06 | 2084
2005-01-07 | 1525
2005-01-08 | 901
2005-01-09 | 2159
2005-01-10 | 512
2005-01-11 | 541
2005-01-12 | 3364
2005-01-13 | 4127
2005-01-14 | 3384
2005-01-15 | 397
2005-01-16 | 358
2005-01-17 | 322
2005-01-18 | 473
2005-01-19 | 403
2005-01-20 | 4
2005-01-21 | 44
2005-01-22 | 0
2005-01-23 | 0
2005-01-24 | 54
2005-01-25 | 4
2005-01-26 | 0
2005-01-27 | 0
2005-01-28 | 0
2005-01-29 | 0
2005-01-30 | 0
2005-01-31 | 63
2005-02-01 | 0
2005-02-02 | 332
2005-02-03 | 1320
2005-02-04 | 3361
2005-02-05 | 292
2005-02-06 | 241
2005-02-07 | 1688
2005-02-08 | 1442
2005-02-09 | 2307
2005-02-10 | 2245
2005-02-11 | 2252
2005-02-12 | 5
2005-02-13 | 2053
2005-02-14 | 3537
2005-02-15 | 3363
2005-02-16 | 2534
2005-02-17 | 2385
2005-02-18 | 2872
2005-02-19 | 5795
2005-02-20 | 7681
2005-02-21 | 3360
2005-02-22 | 404
2005-02-23 | 391
2005-02-24 | 160
2005-02-25 | 425
2005-02-26 | 412
2005-02-27 | 967
2005-02-28 | 537
2005-03-01 | 491
2005-03-02 | 660
2005-03-03 | 464
2005-03-04 | 356
2005-03-05 | 718
2005-03-06 | 621
2005-03-07 | 359
2005-03-08 | 505
2005-03-09 | 795
2005-03-10 | 142
2005-03-11 | 0
2005-03-12 | 0
2005-03-13 | 0
2005-03-14 | 0
2005-03-15 | 0
2005-03-16 | 0
2005-03-17 | 0
2005-03-18 | 0
2005-03-19 | 0
2005-03-20 | 0
2005-03-21 | 0
2005-03-22 | 0
2005-03-23 | 0
2005-03-24 | 0
2005-03-25 | 0
2005-03-26 | 0
2005-03-27 | 0
2005-03-28 | 0
2005-03-29 | 0
2005-03-30 | 0
2005-03-31 | 0
2005-04-01 | 0
2005-04-02 | 0
2005-04-03 | 0
2005-04-04 | 2354
2005-04-05 | 2866
2005-04-06 | 3005
2005-04-07 | 2819
2005-04-08 | 6706
2005-04-09 | 2216
2005-04-10 | 0
2005-04-11 | 5153
2005-04-12 | 4202
2005-04-13 | 4624
2005-04-14 | 2783
2005-04-15 | 1458
2005-04-16 | 1386
2005-04-17 | 2352
2005-04-18 | 9186
2005-04-19 | 2321
2005-04-20 | 2022
2005-04-21 | 4733
2005-04-22 | 1904
2005-04-23 | 3662
2005-04-24 | 3817
2005-04-25 | 3196
2005-04-26 | 429
2005-04-27 | 1735
2005-04-28 | 2292
2005-04-29 | 321
2005-04-30 | 366
2005-05-01 | 352
2005-05-02 | 2708
2005-05-03 | 293
2005-05-04 | 287
2005-05-05 | 619
2005-05-06 | 760
2005-05-07 | 2727
2005-05-08 | 2207
2005-05-09 | 3629
2005-05-10 | 1717
2005-05-11 | 2173
2005-05-12 | 3909
2005-05-13 | 3202
2005-05-14 | 2784
2005-05-15 | 2873
2005-05-16 | 3395
2005-05-17 | 3829
2005-05-18 | 3140
2005-05-19 | 6249
2005-05-20 | 3993
2005-05-21 | 2889
2005-05-22 | 4775
2005-05-23 | 4723
2005-05-24 | 6430
2005-05-25 | 2405
2005-05-26 | 5607
2005-05-27 | 4643
2005-05-28 | 160
2005-05-29 | 2611
2005-05-30 | 2858
2005-05-31 | 2102
2005-06-01 | 6125
2005-06-02 | 4777
2005-06-03 | 7644
2005-06-04 | 2233
2005-06-05 | 1023
2005-06-06 | 4817
2005-06-07 | 4996
2005-06-08 | 4055
2005-06-09 | 5160
2005-06-10 | 4856
2005-06-11 | 3210
2005-06-12 | 1902
2005-06-13 | 5960
2005-06-14 | 4535
2005-06-15 | 5528
2005-06-16 | 5073
2005-06-17 | 3914
2005-06-18 | 834
2005-06-19 | 896
2005-06-20 | 4535
2005-06-21 | 3732
2005-06-22 | 3090
2005-06-23 | 4030
2005-06-24 | 2431
2005-06-25 | 62
2005-06-26 | 98
2005-06-27 | 4751
2005-06-28 | 432
2005-06-29 | 4832
2005-06-30 | 5688
2005-07-01 | 5010
2005-07-02 | 1920
2005-07-03 | 2019
2005-07-04 | 2572
2005-07-05 | 4312
2005-07-06 | 4035
2005-07-07 | 4899
2005-07-08 | 6097
2005-07-09 | 470
2005-07-10 | 2594
2005-07-11 | 5891
2005-07-12 | 7093
2005-07-13 | 7392
2005-07-14 | 5700
2005-07-15 | 6499
2005-07-16 | 2305
2005-07-17 | 1000
2005-07-18 | 5092
2005-07-19 | 6622
2005-07-20 | 4820
2005-07-21 | 6527
2005-07-22 | 3206
2005-07-23 | 396
2005-07-24 | 185
2005-07-25 | 4523
2005-07-26 | 4679
2005-07-27 | 4471
2005-07-28 | 4412
2005-07-29 | 4467
2005-07-30 | 1343
2005-07-31 | 3458
2005-08-01 | 4874
2005-08-02 | 3917
2005-08-03 | 5221
2005-08-04 | 4009
2005-08-05 | 4047
2005-08-06 | 998
2005-08-07 | 532
2005-08-08 | 3705
2005-08-09 | 2683
2005-08-10 | 4494
2005-08-11 | 3750
2005-08-12 | 4189
2005-08-13 | 584
2005-08-14 | 506
2005-08-15 | 5135
2005-08-16 | 4428
2005-08-17 | 4764
2005-08-18 | 3243
2005-08-19 | 4175
2005-08-20 | 1483
2005-08-21 | 1714
2005-08-22 | 4459
2005-08-23 | 3900
2005-08-24 | 5156
2005-08-25 | 5805
2005-08-26 | 5534
2005-08-27 | 952
2005-08-28 | 1608
2005-08-29 | 4102
2005-08-30 | 3799
2005-08-31 | 5019
2005-09-01 | 4347
2005-09-02 | 5463
2005-09-03 | 1012
2005-09-04 | 2487
2005-09-05 | 5004
2005-09-06 | 5774
2005-09-07 | 5536
2005-09-08 | 5956
2005-09-09 | 3562
2005-09-10 | 2667
2005-09-11 | 463
2005-09-12 | 3037
2005-09-13 | 5150
2005-09-14 | 4910
2005-09-15 | 5056
2005-09-16 | 40
2005-09-17 | 0
2005-09-18 | 880
2005-09-19 | 4272
2005-09-20 | 4784
2005-09-21 | 5457
2005-09-22 | 2216
2005-09-23 | 83
2005-09-24 | 0
2005-09-25 | 0
2005-09-26 | 3828
2005-09-27 | 4166
2005-09-28 | 5240
2005-09-29 | 4217
2005-09-30 | 851
2005-10-01 | 1973
2005-10-02 | 632
2005-10-03 | 5144
2005-10-04 | 2362
2005-10-05 | 3518
2005-10-06 | 5310
2005-10-07 | 5219
2005-10-08 | 2055
2005-10-09 | 1798
2005-10-10 | 2400
2005-10-11 | 2298
2005-10-12 | 3384
2005-10-13 | 2337
2005-10-14 | 2152
2005-10-15 | 1827
2005-10-16 | 590
2005-10-17 | 3131
2005-10-18 | 2929
2005-10-19 | 3506
2005-10-20 | 2791
2005-10-21 | 2447
2005-10-22 | 1322
2005-10-23 | 1634
2005-10-24 | 2062
2005-10-25 | 1443
2005-10-26 | 2388
2005-10-27 | 2862
2005-10-28 | 3747
2005-10-29 | 1016
2005-10-30 | 1753
2005-10-31 | 2336
2005-11-01 | 4293
2005-11-02 | 4410
2005-11-03 | 3323
2005-11-04 | 2450
2005-11-05 | 3467
2005-11-06 | 2548
2005-11-07 | 3033
2005-11-08 | 2271
2005-11-09 | 1597
2005-11-10 | 2290
2005-11-11 | 3031
2005-11-12 | 878
2005-11-13 | 1786
2005-11-14 | 3574
2005-11-15 | 2098
2005-11-16 | 2485
2005-11-17 | 2116
2005-11-18 | 2398
2005-11-19 | 1261
2005-11-20 | 2404
2005-11-21 | 1983
2005-11-22 | 2065
2005-11-23 | 1754
2005-11-24 | 1467
2005-11-25 | 3991
2005-11-26 | 2241
2005-11-27 | 1371
2005-11-28 | 2241
2005-11-29 | 1970
2005-11-30 | 1251
2005-12-01 | 2099
2005-12-02 | 2638
2005-12-03 | 2059
2005-12-04 | 743
2005-12-05 | 1829
2005-12-06 | 1571
2005-12-07 | 1881
2005-12-08 | 1820
2005-12-09 | 2185
2005-12-10 | 408
2005-12-11 | 1039
2005-12-12 | 2191
2005-12-13 | 2462
2005-12-14 | 1495
2005-12-15 | 1548
2005-12-16 | 3068
2005-12-17 | 736
2005-12-18 | 518
2005-12-19 | 843
2005-12-20 | 446
2005-12-21 | 1150
2005-12-22 | 2710
2005-12-23 | 2493
2005-12-24 | 2227
2005-12-25 | 290
2005-12-26 | 2215
2005-12-27 | 3254
2005-12-28 | 933
2005-12-29 | 2529
2005-12-30 | 1408
2005-12-31 | 1310
2006-01-01 | 1605
2006-01-02 | 4378
2006-01-03 | 2125
2006-01-04 | 2310
2006-01-05 | 3162
2006-01-06 | 2970
2006-01-07 | 1396
2006-01-08 | 1358
2006-01-09 | 3090
2006-01-10 | 5227
2006-01-11 | 3436
2006-01-12 | 4557
2006-01-13 | 3747
2006-01-14 | 2841
2006-01-15 | 1168
2006-01-16 | 4388
2006-01-17 | 3139
2006-01-18 | 2762
2006-01-19 | 5084
2006-01-20 | 4224
2006-01-21 | 2723
2006-01-22 | 1473
2006-01-23 | 6628
2006-01-24 | 3179
2006-01-25 | 3822
2006-01-26 | 3854
2006-01-27 | 3596
2006-01-28 | 2043
2006-01-29 | 1406
2006-01-30 | 2914
2006-01-31 | 3405
2006-02-01 | 3234
2006-02-02 | 2945
2006-02-03 | 2867
2006-02-04 | 1978
2006-02-05 | 1360
2006-02-06 | 2463
2006-02-07 | 2396
2006-02-08 | 674
2006-02-09 | 2654
2006-02-10 | 2116
2006-02-11 | 462
2006-02-12 | 1824
2006-02-13 | 2491
2006-02-14 | 2343
2006-02-15 | 1813
2006-02-16 | 2567
2006-02-17 | 2462
2006-02-18 | 1079
2006-02-19 | 563
2006-02-20 | 2307
2006-02-21 | 1513
2006-02-22 | 584
2006-02-23 | 1235
2006-02-24 | 1047
2006-02-25 | 687
2006-02-26 | 628
2006-02-27 | 3597
2006-02-28 | 980
2006-03-01 | 1760
2006-03-02 | 3052
2006-03-03 | 2745
2006-03-04 | 1415
2006-03-05 | 1504
2006-03-06 | 3454
2006-03-07 | 2265
2006-03-08 | 3213
2006-03-09 | 3212
2006-03-10 | 3426
2006-03-11 | 1849
2006-03-12 | 2099
2006-03-13 | 2735
2006-03-14 | 3830
2006-03-15 | 875
2006-03-16 | 3947
2006-03-17 | 4317
2006-03-18 | 1168
2006-03-19 | 3224
2006-03-20 | 3178
2006-03-21 | 3149
2006-03-22 | 2725
2006-03-23 | 2231
2006-03-24 | 1732
2006-03-25 | 1312
2006-03-26 | 1139
2006-03-27 | 2514
2006-03-28 | 1979
2006-03-29 | 645
2006-03-30 | 1992
2006-03-31 | 1739
2006-04-01 | 1685
2006-04-02 | 2162
2006-04-03 | 650
2006-04-04 | 555
2006-04-05 | 416
2006-04-06 | 1818
2006-04-07 | 1958
2006-04-08 | 2210
2006-04-09 | 2680
2006-04-10 | 2941
2006-04-11 | 3986
2006-04-12 | 2824
2006-04-13 | 3987
2006-04-14 | 4503
2006-04-15 | 355
2006-04-16 | 258
2006-04-17 | 5263
2006-04-18 | 3002
2006-04-19 | 2354
2006-04-20 | 2941
2006-04-21 | 3095
2006-04-22 | 2044
2006-04-23 | 2505
2006-04-24 | 3429
2006-04-25 | 3066
2006-04-26 | 2007
2006-04-27 | 2840
2006-04-28 | 3921
2006-04-29 | 700
2006-04-30 | 1715
2006-05-01 | 3277
2006-05-02 | 5245
2006-05-03 | 2974
2006-05-04 | 3628
2006-05-05 | 3560
2006-05-06 | 1059
2006-05-07 | 1797
2006-05-08 | 5732
2006-05-09 | 2965
2006-05-10 | 2438
2006-05-11 | 3696
2006-05-12 | 4341
2006-05-13 | 1162
2006-05-14 | 688
2006-05-15 | 2490
2006-05-16 | 2621
2006-05-17 | 2957
2006-05-18 | 5061
2006-05-19 | 4624
2006-05-20 | 1983
2006-05-21 | 376
2006-05-22 | 3349
2006-05-23 | 4371
2006-05-24 | 4819
2006-05-25 | 2914
2006-05-26 | 4861
2006-05-27 | 4172
2006-05-28 | 447
2006-05-29 | 3047
2006-05-30 | 5277
2006-05-31 | 5097
2006-06-01 | 4608
2006-06-02 | 7047
2006-06-03 | 5310
2006-06-04 | 4509
2006-06-05 | 4412
2006-06-06 | 4128
2006-06-07 | 3911
2006-06-08 | 5180
2006-06-09 | 5937
2006-06-10 | 3001
2006-06-11 | 2527
2006-06-12 | 3202
2006-06-13 | 4128
2006-06-14 | 4924
2006-06-15 | 5101
2006-06-16 | 5512
2006-06-17 | 4613
2006-06-18 | 1494
2006-06-19 | 4394
2006-06-20 | 5116
2006-06-21 | 5533
2006-06-22 | 7386
2006-06-23 | 7254
2006-06-24 | 1208
2006-06-25 | 3323
2006-06-26 | 5311
2006-06-27 | 5399
2006-06-28 | 5428
2006-06-29 | 4377
2006-06-30 | 6145
2006-07-01 | 4697
2006-07-02 | 2929
2006-07-03 | 4270
2006-07-04 | 653
2006-07-05 | 5797
2006-07-06 | 5620
2006-07-07 | 2322
2006-07-08 | 3452
2006-07-09 | 2465
2006-07-10 | 4573
2006-07-11 | 3347
2006-07-12 | 3055
2006-07-13 | 2499
2006-07-14 | 4891
2006-07-15 | 3567
2006-07-16 | 1661
2006-07-17 | 5134
2006-07-18 | 4550
2006-07-19 | 5227
2006-07-20 | 5193
2006-07-21 | 4323
2006-07-22 | 3832
2006-07-23 | 3745
2006-07-24 | 4824
2006-07-25 | 4169
2006-07-26 | 4172
2006-07-27 | 4242
2006-07-28 | 3714
2006-07-29 | 4278
2006-07-30 | 1355
2006-07-31 | 3995
2006-08-01 | 3434
2006-08-02 | 3044
2006-08-03 | 2659
2006-08-04 | 3052
2006-08-05 | 2482
2006-08-06 | 699
2006-08-07 | 2700
2006-08-08 | 2713
2006-08-09 | 2671
2006-08-10 | 2585
2006-08-11 | 4388
2006-08-12 | 1001
2006-08-13 | 1305
2006-08-14 | 3395
2006-08-15 | 3204
2006-08-16 | 3421
2006-08-17 | 3219
2006-08-18 | 2466
2006-08-19 | 1383
2006-08-20 | 1320
2006-08-21 | 3248
2006-08-22 | 2772
2006-08-23 | 2604
2006-08-24 | 2856
2006-08-25 | 3480
2006-08-26 | 1258
2006-08-27 | 2244
2006-08-28 | 3411
2006-08-29 | 3094
2006-08-30 | 2791
2006-08-31 | 3525
2006-09-01 | 4868
2006-09-02 | 3655
2006-09-03 | 1932
2006-09-04 | 2427
2006-09-05 | 3555
2006-09-06 | 1826
2006-09-07 | 4126
2006-09-08 | 905
2006-09-09 | 1435
2006-09-10 | 549
2006-09-11 | 3304
2006-09-12 | 3063
2006-09-13 | 2875
2006-09-14 | 4284
2006-09-15 | 2086
2006-09-16 | 548
2006-09-17 | 907
2006-09-18 | 5355
2006-09-19 | 3376
2006-09-20 | 1685
2006-09-21 | 2392
2006-09-22 | 437
2006-09-23 | 405
2006-09-24 | 592
2006-09-25 | 2901
2006-09-26 | 5041
2006-09-27 | 2506
2006-09-28 | 1987
2006-09-29 | 2498
2006-09-30 | 471
2006-10-01 | 1131
2006-10-02 | 492
2006-10-03 | 1785
2006-10-04 | 1955
2006-10-05 | 1615
2006-10-06 | 2787
2006-10-07 | 398
2006-10-08 | 383
2006-10-09 | 751
2006-10-10 | 2653
2006-10-11 | 2906
2006-10-12 | 2916
2006-10-13 | 3494
2006-10-14 | 628
2006-10-15 | 1100
2006-10-16 | 2237
2006-10-17 | 2378
2006-10-18 | 2370
2006-10-19 | 2715
2006-10-20 | 2211
2006-10-21 | 1004
2006-10-22 | 508
2006-10-23 | 1685
2006-10-24 | 1570
2006-10-25 | 1202
2006-10-26 | 352
2006-10-27 | 1621
2006-10-28 | 542
2006-10-29 | 353
2006-10-30 | 2763
2006-10-31 | 1670
2006-11-01 | 2795
2006-11-02 | 3121
2006-11-03 | 2337
2006-11-04 | 445
2006-11-05 | 581
2006-11-06 | 3376
2006-11-07 | 1882
2006-11-08 | 816
2006-11-09 | 455
2006-11-10 | 2083
2006-11-11 | 368
2006-11-12 | 371
2006-11-13 | 1352
2006-11-14 | 1957
2006-11-15 | 2209
2006-11-16 | 1330
2006-11-17 | 399
2006-11-18 | 42
2006-11-19 | 6
2006-11-20 | 0
2006-11-21 | 0
2006-11-22 | 90
2006-11-23 | 218
2006-11-24 | 92
2006-11-25 | 0
2006-11-26 | 0
2006-11-27 | 0
2006-11-28 | 0
2006-11-29 | 0
2006-11-30 | 0
2006-12-01 | 0
2006-12-02 | 0
2006-12-03 | 0
2006-12-04 | 0
2006-12-05 | 0
2006-12-06 | 0
2006-12-07 | 0
2006-12-08 | 0
2006-12-09 | 0
2006-12-10 | 0
2006-12-11 | 0
2006-12-12 | 0
2006-12-13 | 0
2006-12-14 | 0
2006-12-15 | 0
2006-12-16 | 0
2006-12-17 | 0
2006-12-18 | 0
2006-12-19 | 0
2006-12-20 | 0
2006-12-21 | 0
2006-12-22 | 0
2006-12-23 | 0
2006-12-24 | 0
2006-12-25 | 0
2006-12-26 | 0
2006-12-27 | 0
2006-12-28 | 0
2006-12-29 | 0
2006-12-30 | 0
2006-12-31 | 0
2007-01-01 | 0
2007-01-02 | 0
2007-01-03 | 64
2007-01-04 | 1441
2007-01-05 | 1099
2007-01-06 | 689
2007-01-07 | 1443
2007-01-08 | 1444
2007-01-09 | 1922
2007-01-10 | 1882
2007-01-11 | 5945
2007-01-12 | 5774
2007-01-13 | 4860
2007-01-14 | 4308
2007-01-15 | 4621
2007-01-16 | 1605
2007-01-17 | 189
2007-01-18 | 0
2007-01-19 | 0
2007-01-20 | 0
2007-01-21 | 0
2007-01-22 | 0
2007-01-23 | 324
2007-01-24 | 0
2007-01-25 | 14
2007-01-26 | 1865
2007-01-27 | 1833
2007-01-28 | 2035
2007-01-29 | 1718
2007-01-30 | 2059
2007-01-31 | 2013
2007-02-01 | 1993
2007-02-02 | 1970
2007-02-03 | 2018
2007-02-04 | 2237
2007-02-05 | 3366
2007-02-06 | 3509
2007-02-07 | 3634
2007-02-08 | 2740
2007-02-09 | 2800
2007-02-10 | 1949
2007-02-11 | 4665
2007-02-12 | 2093
2007-02-13 | 3954
2007-02-14 | 2936
2007-02-15 | 3793
2007-02-16 | 4343
2007-02-17 | 2379
2007-02-18 | 2609
2007-02-19 | 4293
2007-02-20 | 4827
2007-02-21 | 2470
2007-02-22 | 4618
2007-02-23 | 4475
2007-02-24 | 2304
2007-02-25 | 4597
2007-02-26 | 4448
2007-02-27 | 4549
2007-02-28 | 4581
2007-03-01 | 4300
2007-03-02 | 4476
2007-03-03 | 3138
2007-03-04 | 3473
2007-03-05 | 4418
2007-03-06 | 4129
2007-03-07 | 3571
2007-03-08 | 4110
2007-03-09 | 4027
2007-03-10 | 2601
2007-03-11 | 3264
2007-03-12 | 4724
2007-03-13 | 4278
2007-03-14 | 3820
2007-03-15 | 4634
2007-03-16 | 4848
2007-03-17 | 2363
2007-03-18 | 3934
2007-03-19 | 4813
2007-03-20 | 4707
2007-03-21 | 3544
2007-03-22 | 4483
2007-03-23 | 3771
2007-03-24 | 765
2007-03-25 | 2074
2007-03-26 | 5487
2007-03-27 | 5485
2007-03-28 | 2994
2007-03-29 | 2024
2007-03-30 | 1260
2007-03-31 | 4284
2007-04-01 | 3599
2007-04-02 | 3739
2007-04-03 | 4396
2007-04-04 | 4549
2007-04-05 | 4305
2007-04-06 | 5054
2007-04-07 | 3883
2007-04-08 | 1675
2007-04-09 | 4271
2007-04-10 | 4705
2007-04-11 | 5442
2007-04-12 | 4939
2007-04-13 | 4900
2007-04-14 | 1715
2007-04-15 | 3364
2007-04-16 | 4613
2007-04-17 | 4137
2007-04-18 | 3704
2007-04-19 | 4536
2007-04-20 | 4460
2007-04-21 | 1381
2007-04-22 | 4463
2007-04-23 | 3768
2007-04-24 | 3446
2007-04-25 | 3387
2007-04-26 | 3754
2007-04-27 | 4626
2007-04-28 | 2566
2007-04-29 | 2792
2007-04-30 | 4972
2007-05-01 | 5002
2007-05-02 | 5601
2007-05-03 | 3378
2007-05-04 | 5024
2007-05-05 | 510
2007-05-06 | 3348
2007-05-07 | 5906
2007-05-08 | 4907
2007-05-09 | 4844
2007-05-10 | 4453
2007-05-11 | 4728
2007-05-12 | 2847
2007-05-13 | 1595
2007-05-14 | 4963
2007-05-15 | 3138
2007-05-16 | 3637
2007-05-17 | 4063
2007-05-18 | 4211
2007-05-19 | 2476
2007-05-20 | 2077
2007-05-21 | 4175
2007-05-22 | 3563
2007-05-23 | 3421
2007-05-24 | 3649
2007-05-25 | 3713
2007-05-26 | 1548
2007-05-27 | 692
2007-05-28 | 1491
2007-05-29 | 4090
2007-05-30 | 4267
2007-05-31 | 3450
2007-06-01 | 2149
2007-06-02 | 1372
2007-06-03 | 1413
2007-06-04 | 3638
2007-06-05 | 2326
2007-06-06 | 3155
2007-06-07 | 3605
2007-06-08 | 5200
2007-06-09 | 491
2007-06-10 | 548
2007-06-11 | 3168
2007-06-12 | 2149
2007-06-13 | 3319
2007-06-14 | 4243
2007-06-15 | 3431
2007-06-16 | 1163
2007-06-17 | 421
2007-06-18 | 3442
2007-06-19 | 2869
2007-06-20 | 2785
2007-06-21 | 3249
2007-06-22 | 3146
2007-06-23 | 766
2007-06-24 | 344
2007-06-25 | 2643
2007-06-26 | 2678
2007-06-27 | 3209
2007-06-28 | 2086
2007-06-29 | 3904
2007-06-30 | 110
2007-07-01 | 1797
2007-07-02 | 5058
2007-07-03 | 6082
2007-07-04 | 3883
2007-07-05 | 6610
2007-07-06 | 5730
2007-07-07 | 3174
2007-07-08 | 602
2007-07-09 | 4379
2007-07-10 | 3733
2007-07-11 | 5278
2007-07-12 | 5010
2007-07-13 | 6232
2007-07-14 | 1010
2007-07-15 | 234
2007-07-16 | 4336
2007-07-17 | 4459
2007-07-18 | 5185
2007-07-19 | 4810
2007-07-20 | 4349
2007-07-21 | 1954
2007-07-22 | 1946
2007-07-23 | 4689
2007-07-24 | 5051
2007-07-25 | 5933
2007-07-26 | 5107
2007-07-27 | 7302
2007-07-28 | 3646
2007-07-29 | 2048
2007-07-30 | 5522
2007-07-31 | 4592
2007-08-01 | 4425
2007-08-02 | 4623
2007-08-03 | 4835
2007-08-04 | 3288
2007-08-05 | 386
2007-08-06 | 5939
2007-08-07 | 3943
2007-08-08 | 4973
2007-08-09 | 5685
2007-08-10 | 5803
2007-08-11 | 3406
2007-08-12 | 1882
2007-08-13 | 5202
2007-08-14 | 5296
2007-08-15 | 4656
2007-08-16 | 4427
2007-08-17 | 5308
2007-08-18 | 4010
2007-08-19 | 2018
2007-08-20 | 4886
2007-08-21 | 3932
2007-08-22 | 4469
2007-08-23 | 4536
2007-08-24 | 5442
2007-08-25 | 797
2007-08-26 | 3791
2007-08-27 | 4707
2007-08-28 | 4859
2007-08-29 | 4870
2007-08-30 | 5026
2007-08-31 | 5038
2007-09-01 | 1943
2007-09-02 | 1831
2007-09-03 | 2865
2007-09-04 | 3936
2007-09-05 | 4287
2007-09-06 | 6157
2007-09-07 | 4022
2007-09-08 | 1448
2007-09-09 | 1435
2007-09-10 | 3747
2007-09-11 | 4330
2007-09-12 | 4567
2007-09-13 | 5164
2007-09-14 | 5029
2007-09-15 | 3871
2007-09-16 | 1565
2007-09-17 | 4079
2007-09-18 | 3265
2007-09-19 | 4878
2007-09-20 | 4921
2007-09-21 | 4654
2007-09-22 | 2411
2007-09-23 | 0
2007-09-24 | 4338
2007-09-25 | 3538
2007-09-26 | 4424
2007-09-27 | 4471
2007-09-28 | 4425
2007-09-29 | 1827
2007-09-30 | 1229
2007-10-01 | 3402
2007-10-02 | 4480
2007-10-03 | 3721
2007-10-04 | 4210
2007-10-05 | 1618
2007-10-06 | 259
2007-10-07 | 617
2007-10-08 | 3995
2007-10-09 | 2968
2007-10-10 | 2963
2007-10-11 | 2775
2007-10-12 | 3098
2007-10-13 | 119
2007-10-14 | 734
2007-10-15 | 2718
2007-10-16 | 3443
2007-10-17 | 1396
2007-10-18 | 4529
2007-10-19 | 3428
2007-10-20 | 108
2007-10-21 | 714
2007-10-22 | 559
2007-10-23 | 3600
2007-10-24 | 3770
2007-10-25 | 4435
2007-10-26 | 2525
2007-10-27 | 642
2007-10-28 | 111
2007-10-29 | 3882
2007-10-30 | 2168
2007-10-31 | 3822
2007-11-01 | 295
2007-11-02 | 3093
2007-11-03 | 993
2007-11-04 | 1199
2007-11-05 | 1258
2007-11-06 | 776
2007-11-07 | 176
2007-11-08 | 48
2007-11-09 | 0
2007-11-10 | 0
2007-11-11 | 1
2007-11-12 | 38
2007-11-13 | 1558
2007-11-14 | 1618
2007-11-15 | 2270
2007-11-16 | 986
2007-11-17 | 250
2007-11-18 | 373
2007-11-19 | 2306
2007-11-20 | 2228
2007-11-21 | 1271
2007-11-22 | 622
2007-11-23 | 1394
2007-11-24 | 1811
2007-11-25 | 1901
2007-11-26 | 2190
2007-11-27 | 1154
2007-11-28 | 2651
2007-11-29 | 2139
2007-11-30 | 2906
2007-12-01 | 1040
2007-12-02 | 901
2007-12-03 | 437
2007-12-04 | 894
2007-12-05 | 967
2007-12-06 | 2008
2007-12-07 | 1427
2007-12-08 | 32
2007-12-09 | 58
2007-12-10 | 677
2007-12-11 | 1011
2007-12-12 | 895
2007-12-13 | 1248
2007-12-14 | 76
2007-12-15 | 354
2007-12-16 | 819
2007-12-17 | 3024
2007-12-18 | 2871
2007-12-19 | 2608
2007-12-20 | 2655
2007-12-21 | 3904
2007-12-22 | 1411
2007-12-23 | 1119
2007-12-24 | 2782
2007-12-25 | 2886
2007-12-26 | 1441
2007-12-27 | 2873
2007-12-28 | 3123
2007-12-29 | 1379
2007-12-30 | 1373
2007-12-31 | 3023
2008-01-01 | 2523
2008-01-02 | 3870
2008-01-03 | 4540
2008-01-04 | 4160
2008-01-05 | 1698
2008-01-06 | 2164
2008-01-07 | 4677
2008-01-08 | 3687
2008-01-09 | 2431
2008-01-10 | 3746
2008-01-11 | 4198
2008-01-12 | 1011
2008-01-13 | 1498
2008-01-14 | 3521
2008-01-15 | 3796
2008-01-16 | 3784
2008-01-17 | 3468
2008-01-18 | 3463
2008-01-19 | 1998
2008-01-20 | 1003
2008-01-21 | 2985
2008-01-22 | 2585
2008-01-23 | 2917
2008-01-24 | 1815
2008-01-25 | 2286
2008-01-26 | 1499
2008-01-27 | 1001
2008-01-28 | 1307
2008-01-29 | 1140
2008-01-30 | 1346
2008-01-31 | 976
2008-02-01 | 1771
2008-02-02 | 0
2008-02-03 | 84
2008-02-04 | 1312
2008-02-05 | 989
2008-02-06 | 944
2008-02-07 | 945
2008-02-08 | 449
2008-02-09 | 1957
2008-02-10 | 761
2008-02-11 | 305
2008-02-12 | 307
2008-02-13 | 68
2008-02-14 | 280
2008-02-15 | 379
2008-02-16 | 387
2008-02-17 | 415
2008-02-18 | 1091
2008-02-19 | 2578
2008-02-20 | 3609
2008-02-21 | 3377
2008-02-22 | 4941
2008-02-23 | 1909
2008-02-24 | 1025
2008-02-25 | 2126
2008-02-26 | 2598
2008-02-27 | 1908
2008-02-28 | 2187
2008-02-29 | 2956
2008-03-01 | 375
2008-03-02 | 0
2008-03-03 | 273
2008-03-04 | 348
2008-03-05 | 207
2008-03-06 | 227
2008-03-07 | 460
2008-03-08 | 510
2008-03-09 | 851
2008-03-10 | 310
2008-03-11 | 1860
2008-03-12 | 979
2008-03-13 | 387
2008-03-14 | 428
2008-03-15 | 201
2008-03-16 | 334
2008-03-17 | 1956
2008-03-18 | 2619
2008-03-19 | 1364
2008-03-20 | 1085
2008-03-21 | 2671
2008-03-22 | 3418
2008-03-23 | 1204
2008-03-24 | 1779
2008-03-25 | 902
2008-03-26 | 1134
2008-03-27 | 469
2008-03-28 | 247
2008-03-29 | 365
2008-03-30 | 476
2008-03-31 | 1214
2008-04-01 | 318
2008-04-02 | 129
2008-04-03 | 187
2008-04-04 | 119
2008-04-05 | 961
2008-04-06 | 1060
2008-04-07 | 3326
2008-04-08 | 2909
2008-04-09 | 2826
2008-04-10 | 3072
2008-04-11 | 3241
2008-04-12 | 2244
2008-04-13 | 1769
2008-04-14 | 2591
2008-04-15 | 620
2008-04-16 | 727
2008-04-17 | 1703
2008-04-18 | 1682
2008-04-19 | 953
2008-04-20 | 807
2008-04-21 | 2749
2008-04-22 | 2574
2008-04-23 | 2568
2008-04-24 | 2242
2008-04-25 | 2385
2008-04-26 | 2273
2008-04-27 | 1658
2008-04-28 | 3032
2008-04-29 | 4801
2008-04-30 | 2624
2008-05-01 | 3888
2008-05-02 | 3013
2008-05-03 | 802
2008-05-04 | 627
2008-05-05 | 3045
2008-05-06 | 3185
2008-05-07 | 3407
2008-05-08 | 2691
2008-05-09 | 3291
2008-05-10 | 914
2008-05-11 | 939
2008-05-12 | 3302
2008-05-13 | 2655
2008-05-14 | 3015
2008-05-15 | 2869
2008-05-16 | 2768
2008-05-17 | 1600
2008-05-18 | 1799
2008-05-19 | 1564
2008-05-20 | 1803
2008-05-21 | 1553
2008-05-22 | 2020
2008-05-23 | 2883
2008-05-24 | 544
2008-05-25 | 1651
2008-05-26 | 2311
2008-05-27 | 2980
2008-05-28 | 4640
2008-05-29 | 4447
2008-05-30 | 6762
2008-05-31 | 3040
2008-06-01 | 3083
2008-06-02 | 3499
2008-06-03 | 3911
2008-06-04 | 4032
2008-06-05 | 4999
2008-06-06 | 5563
2008-06-07 | 1227
2008-06-08 | 924
2008-06-09 | 4898
2008-06-10 | 4999
2008-06-11 | 5112
2008-06-12 | 5146
2008-06-13 | 6196
2008-06-14 | 1676
2008-06-15 | 1941
2008-06-16 | 5009
2008-06-17 | 5798
2008-06-18 | 4399
2008-06-19 | 4175
2008-06-20 | 4242
2008-06-21 | 3436
2008-06-22 | 3570
2008-06-23 | 2729
2008-06-24 | 4147
2008-06-25 | 5621
2008-06-26 | 5407
2008-06-27 | 5180
2008-06-28 | 519
2008-06-29 | 989
2008-06-30 | 4458
2008-07-01 | 4072
2008-07-02 | 6689
2008-07-03 | 5621
2008-07-04 | 5784
2008-07-05 | 2731
2008-07-06 | 241
2008-07-07 | 5734
2008-07-08 | 5519
2008-07-09 | 4443
2008-07-10 | 3624
2008-07-11 | 4157
2008-07-12 | 2398
2008-07-13 | 930
2008-07-14 | 3837
2008-07-15 | 4779
2008-07-16 | 4818
2008-07-17 | 4536
2008-07-18 | 1619
2008-07-19 | 562
2008-07-20 | 606
2008-07-21 | 3624
2008-07-22 | 4284
2008-07-23 | 4267
2008-07-24 | 4200
2008-07-25 | 4441
2008-07-26 | 2500
2008-07-27 | 0
2008-07-28 | 3913
2008-07-29 | 3864
2008-07-30 | 3536
2008-07-31 | 4154
2008-08-01 | 3117
2008-08-02 | 1366
2008-08-03 | 809
2008-08-04 | 4014
2008-08-05 | 2502
2008-08-06 | 3594
2008-08-07 | 3842
2008-08-08 | 3767
2008-08-09 | 1298
2008-08-10 | 1529
2008-08-11 | 3486
2008-08-12 | 3319
2008-08-13 | 3836
2008-08-14 | 3741
2008-08-15 | 2466
2008-08-16 | 827
2008-08-17 | 1527
2008-08-18 | 3383
2008-08-19 | 3372
2008-08-20 | 3928
2008-08-21 | 4600
2008-08-22 | 3638
2008-08-23 | 1717
2008-08-24 | 860
2008-08-25 | 3865
2008-08-26 | 3557
2008-08-27 | 4471
2008-08-28 | 3600
2008-08-29 | 7669
2008-08-30 | 2875
2008-08-31 | 1022
2008-09-01 | 4112
2008-09-02 | 5406
2008-09-03 | 3843
2008-09-04 | 3019
2008-09-05 | 4844
2008-09-06 | 1590
2008-09-07 | 2034
2008-09-08 | 3930
2008-09-09 | 4507
2008-09-10 | 4739
2008-09-11 | 4549
2008-09-12 | 4099
2008-09-13 | 2344
2008-09-14 | 1147
2008-09-15 | 2593
2008-09-16 | 1984
2008-09-17 | 1606
2008-09-18 | 2063
2008-09-19 | 1770
2008-09-20 | 30
2008-09-21 | 989
2008-09-22 | 2859
2008-09-23 | 2584
2008-09-24 | 1597
2008-09-25 | 1384
2008-09-26 | 1569
2008-09-27 | 2363
2008-09-28 | 1209
2008-09-29 | 3737
2008-09-30 | 3311
2008-10-01 | 3644
2008-10-02 | 1905
2008-10-03 | 2623
2008-10-04 | 0
2008-10-05 | 442
2008-10-06 | 3041
2008-10-07 | 2952
2008-10-08 | 3306
2008-10-09 | 3966
2008-10-10 | 0
2008-10-11 | 0
2008-10-12 | 508
2008-10-13 | 2112
2008-10-14 | 1487
2008-10-15 | 2585
2008-10-16 | 2350
2008-10-17 | 2878
2008-10-18 | 171
2008-10-19 | 910
2008-10-20 | 1699
2008-10-21 | 2254
2008-10-22 | 2715
2008-10-23 | 2504
2008-10-24 | 1701
2008-10-25 | 1079
2008-10-26 | 1727
2008-10-27 | 1369
2008-10-28 | 1872
2008-10-29 | 2112
2008-10-30 | 1706
2008-10-31 | 2150
2008-11-01 | 811
2008-11-02 | 1126
2008-11-03 | 2708
2008-11-04 | 2928
2008-11-05 | 3255
2008-11-06 | 3169
2008-11-07 | 2090
2008-11-08 | 874
2008-11-09 | 861
2008-11-10 | 1995
2008-11-11 | 1609
2008-11-12 | 3088
2008-11-13 | 3350
2008-11-14 | 3554
2008-11-15 | 3641
2008-11-16 | 3029
2008-11-17 | 402
2008-11-18 | 779
2008-11-19 | 2711
2008-11-20 | 2121
2008-11-21 | 3625
2008-11-22 | 2348
2008-11-23 | 480
2008-11-24 | 6591
2008-11-25 | 4780
2008-11-26 | 4619
2008-11-27 | 4183
2008-11-28 | 2829
2008-11-29 | 347
2008-11-30 | 861
2008-12-01 | 2262
2008-12-02 | 2227
2008-12-03 | 2735
2008-12-04 | 2424
2008-12-05 | 3275
2008-12-06 | 360
2008-12-07 | 749
2008-12-08 | 3828
2008-12-09 | 3547
2008-12-10 | 2879
2008-12-11 | 3025
2008-12-12 | 2219
2008-12-13 | 494
2008-12-14 | 1185
2008-12-15 | 1371
2008-12-16 | 1997
2008-12-17 | 2116
2008-12-18 | 1797
2008-12-19 | 2275
2008-12-20 | 2184
2008-12-21 | 863
2008-12-22 | 183
2008-12-23 | 1674
2008-12-24 | 1836
2008-12-25 | 1677
2008-12-26 | 3489
2008-12-27 | 622
2008-12-28 | 1180
2008-12-29 | 1044
2008-12-30 | 2616
2008-12-31 | 3042
2009-01-01 | 1475
2009-01-02 | 2457
2009-01-03 | 3339
2009-01-04 | 2620
2009-01-05 | 2614
2009-01-06 | 1575
2009-01-07 | 2071
2009-01-08 | 2335
2009-01-09 | 2969
2009-01-10 | 821
2009-01-11 | 1004
2009-01-12 | 2704
2009-01-13 | 2746
2009-01-14 | 2949
2009-01-15 | 3372
2009-01-16 | 2180
2009-01-17 | 1655
2009-01-18 | 1346
2009-01-19 | 2784
2009-01-20 | 2982
2009-01-21 | 3124
2009-01-22 | 3140
2009-01-23 | 2858
2009-01-24 | 419
2009-01-25 | 444
2009-01-26 | 3729
2009-01-27 | 1500
2009-01-28 | 842
2009-01-29 | 4095
2009-01-30 | 1696
2009-01-31 | 842
2009-02-01 | 897
2009-02-02 | 2457
2009-02-03 | 2634
2009-02-04 | 3023
2009-02-05 | 3332
2009-02-06 | 1946
2009-02-07 | 1739
2009-02-08 | 1938
2009-02-09 | 2508
2009-02-10 | 2930
2009-02-11 | 1857
2009-02-12 | 3693
2009-02-13 | 2350
2009-02-14 | 859
2009-02-15 | 837
2009-02-16 | 2791
2009-02-17 | 3299
2009-02-18 | 1236
2009-02-19 | 3295
2009-02-20 | 2743
2009-02-21 | 507
2009-02-22 | 1346
2009-02-23 | 3119
2009-02-24 | 3490
2009-02-25 | 2752
2009-02-26 | 3180
2009-02-27 | 3018
2009-02-28 | 1133
2009-03-01 | 1569
2009-03-02 | 2552
2009-03-03 | 2481
2009-03-04 | 1245
2009-03-05 | 2386
2009-03-06 | 1798
2009-03-07 | 2070
2009-03-08 | 635
2009-03-09 | 3079
2009-03-10 | 762
2009-03-11 | 2516
2009-03-12 | 1335
2009-03-13 | 1782
2009-03-14 | 1214
2009-03-15 | 1358
2009-03-16 | 2911
2009-03-17 | 3019
2009-03-18 | 2894
2009-03-19 | 1953
2009-03-20 | 3111
2009-03-21 | 186
2009-03-22 | 482
2009-03-23 | 1482
2009-03-24 | 748
2009-03-25 | 2740
2009-03-26 | 3373
2009-03-27 | 2987
2009-03-28 | 311
2009-03-29 | 647
2009-03-30 | 2131
2009-03-31 | 2156
2009-04-01 | 3100
2009-04-02 | 1874
2009-04-03 | 1217
2009-04-04 | 872
2009-04-05 | 342
2009-04-06 | 1016
2009-04-07 | 884
2009-04-08 | 1040
2009-04-09 | 84
2009-04-10 | 363
2009-04-11 | 582
2009-04-12 | 510
2009-04-13 | 541
2009-04-14 | 677
2009-04-15 | 856
2009-04-16 | 123
2009-04-17 | 248
2009-04-18 | 373
2009-04-19 | 1073
2009-04-20 | 2864
2009-04-21 | 1677
2009-04-22 | 595
2009-04-23 | 278
2009-04-24 | 1097
2009-04-25 | 188
2009-04-26 | 4
2009-04-27 | 3519
2009-04-28 | 682
2009-04-29 | 698
2009-04-30 | 358
2009-05-01 | 2484
2009-05-02 | 952
2009-05-03 | 855
2009-05-04 | 3724
2009-05-05 | 3664
2009-05-06 | 4315
2009-05-07 | 3247
2009-05-08 | 2371
2009-05-09 | 467
2009-05-10 | 691
2009-05-11 | 1452
2009-05-12 | 3495
2009-05-13 | 3708
2009-05-14 | 3786
2009-05-15 | 2867
2009-05-16 | 2520
2009-05-17 | 1183
2009-05-18 | 4755
2009-05-19 | 3481
2009-05-20 | 3624
2009-05-21 | 3214
2009-05-22 | 4226
2009-05-23 | 122
2009-05-24 | 864
2009-05-25 | 1226
2009-05-26 | 4204
2009-05-27 | 3913
2009-05-28 | 3440
2009-05-29 | 3198
2009-05-30 | 1463
2009-05-31 | 87
2009-06-01 | 2958
2009-06-02 | 3891
2009-06-03 | 3408
2009-06-04 | 4110
2009-06-05 | 960
2009-06-06 | 167
2009-06-07 | 508
2009-06-08 | 2681
2009-06-09 | 2183
2009-06-10 | 1160
2009-06-11 | 1873
2009-06-12 | 1972
2009-06-13 | 956
2009-06-14 | 673
2009-06-15 | 2072
2009-06-16 | 2430
2009-06-17 | 1978
2009-06-18 | 1846
2009-06-19 | 1312
2009-06-20 | 123
2009-06-21 | 218
2009-06-22 | 2172
2009-06-23 | 4187
2009-06-24 | 3470
2009-06-25 | 2036
2009-06-26 | 3994
2009-06-27 | 3506
2009-06-28 | 1548
2009-06-29 | 3576
2009-06-30 | 3748
2009-07-01 | 4045
2009-07-02 | 4569
2009-07-03 | 2266
2009-07-04 | 2408
2009-07-05 | 2029
2009-07-06 | 2836
2009-07-07 | 1887
2009-07-08 | 3436
2009-07-09 | 2234
2009-07-10 | 2522
2009-07-11 | 699
2009-07-12 | 149
2009-07-13 | 1949
2009-07-14 | 3253
2009-07-15 | 3282
2009-07-16 | 4575
2009-07-17 | 4456
2009-07-18 | 2746
2009-07-19 | 1457
2009-07-20 | 3580
2009-07-21 | 3519
2009-07-22 | 4488
2009-07-23 | 4877
2009-07-24 | 5909
2009-07-25 | 6063
2009-07-26 | 2346
2009-07-27 | 2544
2009-07-28 | 3182
2009-07-29 | 3235
2009-07-30 | 2780
2009-07-31 | 4250
2009-08-01 | 3621
2009-08-02 | 3064
2009-08-03 | 2745
2009-08-04 | 4278
2009-08-05 | 3112
2009-08-06 | 2656
2009-08-07 | 3715
2009-08-08 | 2901
2009-08-09 | 3317
2009-08-10 | 3045
2009-08-11 | 2682
2009-08-12 | 3514
2009-08-13 | 3881
2009-08-14 | 2104
2009-08-15 | 182
2009-08-16 | 278
2009-08-17 | 2022
2009-08-18 | 1663
2009-08-19 | 1837
2009-08-20 | 1880
2009-08-21 | 1996
2009-08-22 | 307
2009-08-23 | 630
2009-08-24 | 2331
2009-08-25 | 2124
2009-08-26 | 1942
2009-08-27 | 2137
2009-08-28 | 2618
2009-08-29 | 1398
2009-08-30 | 2381
2009-08-31 | 2143
2009-09-01 | 1553
2009-09-02 | 2017
2009-09-03 | 2441
2009-09-04 | 2458
2009-09-05 | 484
2009-09-06 | 68
2009-09-07 | 387
2009-09-08 | 2084
2009-09-09 | 2138
2009-09-10 | 2749
2009-09-11 | 2398
2009-09-12 | 526
2009-09-13 | 155
2009-09-14 | 1887
2009-09-15 | 2154
2009-09-16 | 3488
2009-09-17 | 3974
2009-09-18 | 4250
2009-09-19 | 275
2009-09-20 | 0
2009-09-21 | 3051
2009-09-22 | 3994
2009-09-23 | 3764
2009-09-24 | 6729
2009-09-25 | 4575
2009-09-26 | 3870
2009-09-27 | 2293
2009-09-28 | 2612
2009-09-29 | 2689
2009-09-30 | 1627
2009-10-01 | 2859
2009-10-02 | 4325
2009-10-03 | 1192
2009-10-04 | 708
2009-10-05 | 1382
2009-10-06 | 2843
2009-10-07 | 2185
2009-10-08 | 3141
2009-10-09 | 4355
2009-10-10 | 320
2009-10-11 | 848
2009-10-12 | 3357
2009-10-13 | 2576
2009-10-14 | 3133
2009-10-15 | 3407
2009-10-16 | 4688
2009-10-17 | 1419
2009-10-18 | 325
2009-10-19 | 2207
2009-10-20 | 1652
2009-10-21 | 1270
2009-10-22 | 2061
2009-10-23 | 294
2009-10-24 | 546
2009-10-25 | 435
2009-10-26 | 2333
2009-10-27 | 2384
2009-10-28 | 2372
2009-10-29 | 1555
2009-10-30 | 1776
2009-10-31 | 366
2009-11-01 | 1673
2009-11-02 | 2764
2009-11-03 | 2468
2009-11-04 | 2311
2009-11-05 | 2457
2009-11-06 | 2976
2009-11-07 | 491
2009-11-08 | 754
2009-11-09 | 3115
2009-11-10 | 3000
2009-11-11 | 2938
2009-11-12 | 3409
2009-11-13 | 2630
2009-11-14 | 225
2009-11-15 | 248
2009-11-16 | 3303
2009-11-17 | 3244
2009-11-18 | 2105
2009-11-19 | 2228
2009-11-20 | 2504
2009-11-21 | 311
2009-11-22 | 238
2009-11-23 | 3130
2009-11-24 | 2302
2009-11-25 | 2208
2009-11-26 | 2472
2009-11-27 | 2899
2009-11-28 | 244
2009-11-29 | 941
2009-11-30 | 3234
2009-12-01 | 2731
2009-12-02 | 3546
2009-12-03 | 3485
2009-12-04 | 3652
2009-12-05 | 1146
2009-12-06 | 297
2009-12-07 | 4159
2009-12-08 | 1165
2009-12-09 | 1070
2009-12-10 | 2261
2009-12-11 | 2646
2009-12-12 | 186
2009-12-13 | 419
2009-12-14 | 3509
2009-12-15 | 2813
2009-12-16 | 3244
2009-12-17 | 3354
2009-12-18 | 1536
2009-12-19 | 9
2009-12-20 | 344
2009-12-21 | 1293
2009-12-22 | 4592
2009-12-23 | 1837
2009-12-24 | 5019
2009-12-25 | 0
2009-12-26 | 2497
2009-12-27 | 1141
2009-12-28 | 3540
2009-12-29 | 2864
2009-12-30 | 3283
2009-12-31 | 2878
2010-01-01 | 1288
2010-01-02 | 1190
2010-01-03 | 2051
2010-01-04 | 2618
2010-01-05 | 2691
2010-01-06 | 2882
2010-01-07 | 3799
2010-01-08 | 3086
2010-01-09 | 487
2010-01-10 | 724
2010-01-11 | 2885
2010-01-12 | 2355
2010-01-13 | 2746
2010-01-14 | 2632
2010-01-15 | 2647
2010-01-16 | 112
2010-01-17 | 616
2010-01-18 | 573
2010-01-19 | 304
2010-01-20 | 2435
2010-01-21 | 752
2010-01-22 | 646
2010-01-23 | 1420
2010-01-24 | 1159
2010-01-25 | 1272
2010-01-26 | 1798
2010-01-27 | 1123
2010-01-28 | 1702
2010-01-29 | 1279
2010-01-30 | 275
2010-01-31 | 974
2010-02-01 | 1385
2010-02-02 | 812
2010-02-03 | 1152
2010-02-04 | 2924
2010-02-05 | 975
2010-02-06 | 132
2010-02-07 | 141
2010-02-08 | 1743
2010-02-09 | 1894
2010-02-10 | 1583
2010-02-11 | 1678
2010-02-12 | 1489
2010-02-13 | 363
2010-02-14 | 1358
2010-02-15 | 1499
2010-02-16 | 1067
2010-02-17 | 2551
2010-02-18 | 2487
2010-02-19 | 1707
2010-02-20 | 981
2010-02-21 | 682
2010-02-22 | 2005
2010-02-23 | 777
2010-02-24 | 787
2010-02-25 | 705
2010-02-26 | 335
2010-02-27 | 396
2010-02-28 | 391
2010-03-01 | 905
2010-03-02 | 539
2010-03-03 | 1167
2010-03-04 | 1230
2010-03-05 | 1155
2010-03-06 | 239
2010-03-07 | 497
2010-03-08 | 1493
2010-03-09 | 1058
2010-03-10 | 1317
2010-03-11 | 597
2010-03-12 | 335
2010-03-13 | 663
2010-03-14 | 380
2010-03-15 | 843
2010-03-16 | 945
2010-03-17 | 770
2010-03-18 | 1025
2010-03-19 | 1062
2010-03-20 | 388
2010-03-21 | 123
2010-03-22 | 1236
2010-03-23 | 1266
2010-03-24 | 871
2010-03-25 | 796
2010-03-26 | 392
2010-03-27 | 141
2010-03-28 | 218
2010-03-29 | 1403
2010-03-30 | 788
2010-03-31 | 218
2010-04-01 | 478
2010-04-02 | 335
2010-04-03 | 159
2010-04-04 | 123
2010-04-05 | 614
2010-04-06 | 629
2010-04-07 | 513
2010-04-08 | 265
2010-04-09 | 141
2010-04-10 | 103
2010-04-11 | 784
2010-04-12 | 737
2010-04-13 | 1096
2010-04-14 | 784
2010-04-15 | 718
2010-04-16 | 635
2010-04-17 | 668
2010-04-18 | 908
2010-04-19 | 895
2010-04-20 | 282
2010-04-21 | 379
2010-04-22 | 410
2010-04-23 | 363
2010-04-24 | 141
2010-04-25 | 188
2010-04-26 | 719
2010-04-27 | 2042
2010-04-28 | 185
2010-04-29 | 367
2010-04-30 | 1179
2010-05-01 | 159
2010-05-02 | 1094
2010-05-03 | 1672
2010-05-04 | 2856
2010-05-05 | 1252
2010-05-06 | 95
2010-05-07 | 343
2010-05-08 | 468
2010-05-09 | 188
2010-05-10 | 244
2010-05-11 | 183
2010-05-12 | 863
2010-05-13 | 2706
2010-05-14 | 1248
2010-05-15 | 278
2010-05-16 | 982
2010-05-17 | 472
2010-05-18 | 2886
2010-05-19 | 1493
2010-05-20 | 2109
2010-05-21 | 195
2010-05-22 | 512
2010-05-23 | 349
2010-05-24 | 2003
2010-05-25 | 302
2010-05-26 | 2756
2010-05-27 | 1996
2010-05-28 | 1145
2010-05-29 | 218
2010-05-30 | 546
2010-05-31 | 105
2010-06-01 | 2019
2010-06-02 | 2307
2010-06-03 | 3192
2010-06-04 | 4762
2010-06-05 | 2588
2010-06-06 | 2640
2010-06-07 | 3429
2010-06-08 | 4061
2010-06-09 | 3497
2010-06-10 | 3043
2010-06-11 | 1241
2010-06-12 | 155
2010-06-13 | 2276
2010-06-14 | 3687
2010-06-15 | 3850
2010-06-16 | 3393
2010-06-17 | 3175
2010-06-18 | 3943
2010-06-19 | 3706
2010-06-20 | 1369
2010-06-21 | 1659
2010-06-22 | 4305
2010-06-23 | 2961
2010-06-24 | 5884
2010-06-25 | 3621
2010-06-26 | 888
2010-06-27 | 2504
2010-06-28 | 3327
2010-06-29 | 3904
2010-06-30 | 4111
2010-07-01 | 4473
2010-07-02 | 7387
2010-07-03 | 297
2010-07-04 | 157
2010-07-05 | 439
2010-07-06 | 3612
2010-07-07 | 1834
2010-07-08 | 3220
2010-07-09 | 3458
2010-07-10 | 141
2010-07-11 | 159
2010-07-12 | 3499
2010-07-13 | 3941
2010-07-14 | 2293
2010-07-15 | 5230
2010-07-16 | 2474
2010-07-17 | 1287
2010-07-18 | 1114
2010-07-19 | 3093
2010-07-20 | 3300
2010-07-21 | 4553
2010-07-22 | 5290
2010-07-23 | 4107
2010-07-24 | 1631
2010-07-25 | 1960
2010-07-26 | 3713
2010-07-27 | 3882
2010-07-28 | 3219
2010-07-29 | 3354
2010-07-30 | 4807
2010-07-31 | 327
2010-08-01 | 1292
2010-08-02 | 3322
2010-08-03 | 3744
2010-08-04 | 4118
2010-08-05 | 4022
2010-08-06 | 3851
2010-08-07 | 1955
2010-08-08 | 1596
2010-08-09 | 3676
2010-08-10 | 3676
2010-08-11 | 5155
2010-08-12 | 4966
2010-08-13 | 4963
2010-08-14 | 1524
2010-08-15 | 1325
2010-08-16 | 4682
2010-08-17 | 4326
2010-08-18 | 4705
2010-08-19 | 3540
2010-08-20 | 3982
2010-08-21 | 4871
2010-08-22 | 154
2010-08-23 | 2775
2010-08-24 | 3733
2010-08-25 | 4119
2010-08-26 | 4371
2010-08-27 | 5678
2010-08-28 | 54
2010-08-29 | 15
2010-08-30 | 300
2010-08-31 | 5469
2010-09-01 | 5367
2010-09-02 | 5289
2010-09-03 | 5431
2010-09-04 | 4219
2010-09-05 | 1480
2010-09-06 | 2416
2010-09-07 | 2643
2010-09-08 | 3183
2010-09-09 | 5860
2010-09-10 | 5406
2010-09-11 | 391
2010-09-12 | 393
2010-09-13 | 3928
2010-09-14 | 3172
2010-09-15 | 3410
2010-09-16 | 1632
2010-09-17 | 3198
2010-09-18 | 1673
2010-09-19 | 1616
2010-09-20 | 3065
2010-09-21 | 2488
2010-09-22 | 3604
2010-09-23 | 2561
2010-09-24 | 3962
2010-09-25 | 1033
2010-09-26 | 2167
2010-09-27 | 7058
2010-09-28 | 3460
2010-09-29 | 3042
2010-09-30 | 3468
2010-10-01 | 1612
2010-10-02 | 872
2010-10-03 | 1683
2010-10-04 | 2352
2010-10-05 | 2866
2010-10-06 | 2765
2010-10-07 | 2782
2010-10-08 | 3057
2010-10-09 | 3641
2010-10-10 | 1618
2010-10-11 | 2243
2010-10-12 | 1390
2010-10-13 | 1690
2010-10-14 | 1932
2010-10-15 | 2106
2010-10-16 | 550
2010-10-17 | 1065
2010-10-18 | 2756
2010-10-19 | 2864
2010-10-20 | 2201
2010-10-21 | 3927
2010-10-22 | 4695
2010-10-23 | 151
2010-10-24 | 1076
2010-10-25 | 3218
2010-10-26 | 3186
2010-10-27 | 3802
2010-10-28 | 3439
2010-10-29 | 2893
2010-10-30 | 944
2010-10-31 | 667
2010-11-01 | 3833
2010-11-02 | 2149
2010-11-03 | 1932
2010-11-04 | 1843
2010-11-05 | 561
2010-11-06 | 210
2010-11-07 | 213
2010-11-08 | 278
2010-11-09 | 779
2010-11-10 | 2409
2010-11-11 | 307
2010-11-12 | 1954
2010-11-13 | 123
2010-11-14 | 117
2010-11-15 | 1586
2010-11-16 | 367
2010-11-17 | 1796
2010-11-18 | 1822
2010-11-19 | 1417
2010-11-20 | 248
2010-11-21 | 159
2010-11-22 | 1579
2010-11-23 | 3004
2010-11-24 | 2682
2010-11-25 | 123
2010-11-26 | 662
2010-11-27 | 141
2010-11-28 | 307
2010-11-29 | 333
2010-11-30 | 1351
2010-12-01 | 2000
2010-12-02 | 3358
2010-12-03 | 4287
2010-12-04 | 190
2010-12-05 | 105
2010-12-06 | 159
2010-12-07 | 1871
2010-12-08 | 1280
2010-12-09 | 1358
2010-12-10 | 1488
2010-12-11 | 404
2010-12-12 | 218
2010-12-13 | 2326
2010-12-14 | 3293
2010-12-15 | 4662
2010-12-16 | 2848
2010-12-17 | 1674
2010-12-18 | 2330
2010-12-19 | 188
2010-12-20 | 3983
2010-12-21 | 2907
2010-12-22 | 2503
2010-12-23 | 1485
2010-12-24 | 1271
2010-12-25 | 1611
2010-12-26 | 156
2010-12-27 | 1496
2010-12-28 | 1032
2010-12-29 | 1455
2010-12-30 | 2135
2010-12-31 | 2676
2011-01-01 | 389
2011-01-02 | 414
2011-01-03 | 854
2011-01-04 | 430
2011-01-05 | 1322
2011-01-06 | 2809
2011-01-07 | 3404
2011-01-08 | 188
2011-01-09 | 133
2011-01-10 | 1636
2011-01-11 | 3194
2011-01-12 | 2658
2011-01-13 | 2854
2011-01-14 | 2725
2011-01-15 | 363
2011-01-16 | 996
2011-01-17 | 157
2011-01-18 | 673
2011-01-19 | 2546
2011-01-20 | 641
2011-01-21 | 1534
2011-01-22 | 216
2011-01-23 | 182
2011-01-24 | 1012
2011-01-25 | 716
2011-01-26 | 2134
2011-01-27 | 729
2011-01-28 | 282
2011-01-29 | 123
2011-01-30 | 1382
2011-01-31 | 1235
2011-02-01 | 2105
2011-02-02 | 1771
2011-02-03 | 2388
2011-02-04 | 1189
2011-02-05 | 248
2011-02-06 | 446
2011-02-07 | 1173
2011-02-08 | 1515
2011-02-09 | 1585
2011-02-10 | 1524
2011-02-11 | 1756
2011-02-12 | 2301
2011-02-13 | 300
2011-02-14 | 1120
2011-02-15 | 2612
2011-02-16 | 933
2011-02-17 | 2121
2011-02-18 | 4694
2011-02-19 | 396
2011-02-20 | 1585
2011-02-21 | 2160
2011-02-22 | 3958
2011-02-23 | 2296
2011-02-24 | 3252
2011-02-25 | 2591
2011-02-26 | 410
2011-02-27 | 367
2011-02-28 | 496
2011-03-01 | 1292
2011-03-02 | 896
2011-03-03 | 117
2011-03-04 | 114
2011-03-05 | 123
2011-03-06 | 218
2011-03-07 | 2541
2011-03-08 | 2218
2011-03-09 | 1532
2011-03-10 | 1629
2011-03-11 | 720
2011-03-12 | 470
2011-03-13 | 803
2011-03-14 | 1864
2011-03-15 | 2282
2011-03-16 | 1201
2011-03-17 | 1243
2011-03-18 | 181
2011-03-19 | 510
2011-03-20 | 3873
2011-03-21 | 1214
2011-03-22 | 704
2011-03-23 | 2092
2011-03-24 | 1698
2011-03-25 | 3239
2011-03-26 | 542
2011-03-27 | 1529
2011-03-28 | 3087
2011-03-29 | 2198
2011-03-30 | 1616
2011-03-31 | 2290
2011-04-01 | 3394
2011-04-02 | 1224
2011-04-03 | 123
2011-04-04 | 1924
2011-04-05 | 1151
2011-04-06 | 1162
2011-04-07 | 1992
2011-04-08 | 1345
2011-04-09 | 231
2011-04-10 | 638
2011-04-11 | 2004
2011-04-12 | 1990
2011-04-13 | 928
2011-04-14 | 1523
2011-04-15 | 1505
2011-04-16 | 248
2011-04-17 | 101
2011-04-18 | 2291
2011-04-19 | 1742
2011-04-20 | 557
2011-04-21 | 658
2011-04-22 | 2777
2011-04-23 | 343
2011-04-24 | 123
2011-04-25 | 605
2011-04-26 | 944
2011-04-27 | 1937
2011-04-28 | 2168
2011-04-29 | 1558
2011-04-30 | 123
2011-05-01 | 2914
2011-05-02 | 1477
2011-05-03 | 510
2011-05-04 | 1196
2011-05-05 | 301
2011-05-06 | 258
2011-05-07 | 159
2011-05-08 | 141
2011-05-09 | 1328
2011-05-10 | 544
2011-05-11 | 1312
2011-05-12 | 2750
2011-05-13 | 3737
2011-05-14 | 113
2011-05-15 | 173
2011-05-16 | 1541
2011-05-17 | 335
2011-05-18 | 137
2011-05-19 | 605
2011-05-20 | 1814
2011-05-21 | 159
2011-05-22 | 746
2011-05-23 | 1870
2011-05-24 | 1733
2011-05-25 | 2010
2011-05-26 | 443
2011-05-27 | 3006
2011-05-28 | 1743
2011-05-29 | 194
2011-05-30 | 666
2011-05-31 | 3241
2011-06-01 | 2344
2011-06-02 | 157
2011-06-03 | 1893
2011-06-04 | 105
2011-06-05 | 1443
2011-06-06 | 2159
2011-06-07 | 2493
2011-06-08 | 1546
2011-06-09 | 1876
2011-06-10 | 543
2011-06-11 | 105
2011-06-12 | 2384
2011-06-13 | 3085
2011-06-14 | 3213
2011-06-15 | 2833
2011-06-16 | 3402
2011-06-17 | 2975
2011-06-18 | 243
2011-06-19 | 152
2011-06-20 | 3147
2011-06-21 | 2038
2011-06-22 | 1587
2011-06-23 | 2909
2011-06-24 | 3106
2011-06-25 | 1880
2011-06-26 | 146
2011-06-27 | 3215
2011-06-28 | 65
2011-06-29 | 16
2011-06-30 | 4084
2011-07-01 | 3496
2011-07-02 | 681
2011-07-03 | 435
2011-07-04 | 1073
2011-07-05 | 2638
2011-07-06 | 2402
2011-07-07 | 2459
2011-07-08 | 2169
2011-07-09 | 1679
2011-07-10 | 1501
2011-07-11 | 4164
2011-07-12 | 4040
2011-07-13 | 1724
2011-07-14 | 5158
2011-07-15 | 6037
2011-07-16 | 2222
2011-07-17 | 1906
2011-07-18 | 3501
2011-07-19 | 3872
2011-07-20 | 2764
2011-07-21 | 3986
2011-07-22 | 4975
2011-07-23 | 3577
2011-07-24 | 1922
2011-07-25 | 3039
2011-07-26 | 2909
2011-07-27 | 2772
2011-07-28 | 3721
2011-07-29 | 2687
2011-07-30 | 1673
2011-07-31 | 2216
2011-08-01 | 3557
2011-08-02 | 2741
2011-08-03 | 3236
2011-08-04 | 3755
2011-08-05 | 3779
2011-08-06 | 3851
2011-08-07 | 1697
2011-08-08 | 2218
2011-08-09 | 2459
2011-08-10 | 2660
2011-08-11 | 1334
2011-08-12 | 1853
2011-08-13 | 1214
2011-08-14 | 1233
2011-08-15 | 3157
2011-08-16 | 2971
2011-08-17 | 4627
2011-08-18 | 3864
2011-08-19 | 2420
2011-08-20 | 3465
2011-08-21 | 113
2011-08-22 | 2574
2011-08-23 | 3227
2011-08-24 | 2327
2011-08-25 | 4263
2011-08-26 | 1195
2011-08-27 | 881
2011-08-28 | 2490
2011-08-29 | 2651
2011-08-30 | 2013
2011-08-31 | 1500
2011-09-01 | 4123
2011-09-02 | 3700
2011-09-03 | 1846
2011-09-04 | 98
2011-09-05 | 1641
2011-09-06 | 2932
2011-09-07 | 3322
2011-09-08 | 3261
2011-09-09 | 4636
2011-09-10 | 329
2011-09-11 | 123
2011-09-12 | 2573
2011-09-13 | 2760
2011-09-14 | 2045
2011-09-15 | 2694
2011-09-16 | 2272
2011-09-17 | 122
2011-09-18 | 1342
2011-09-19 | 3466
2011-09-20 | 1798
2011-09-21 | 2834
2011-09-22 | 2512
2011-09-23 | 3277
2011-09-24 | 152
2011-09-25 | 511
2011-09-26 | 2634
2011-09-27 | 2163
2011-09-28 | 862
2011-09-29 | 2826
2011-09-30 | 2131
2011-10-01 | 459
2011-10-02 | 273
2011-10-03 | 1077
2011-10-04 | 450
2011-10-05 | 733
2011-10-06 | 390
2011-10-07 | 2711
2011-10-08 | 536
2011-10-09 | 210
2011-10-10 | 1134
2011-10-11 | 2901
2011-10-12 | 2983
2011-10-13 | 2827
2011-10-14 | 2924
2011-10-15 | 288
2011-10-16 | 739
2011-10-17 | 2343
2011-10-18 | 1759
2011-10-19 | 1392
2011-10-20 | 2231
2011-10-21 | 2210
2011-10-22 | 298
2011-10-23 | 305
2011-10-24 | 980
2011-10-25 | 2740
2011-10-26 | 2518
2011-10-27 | 2968
2011-10-28 | 2445
2011-10-29 | 297
2011-10-30 | 1848
2011-10-31 | 1849
2011-11-01 | 2133
2011-11-02 | 1603
2011-11-03 | 2223
2011-11-04 | 1648
2011-11-05 | 105
2011-11-06 | 572
2011-11-07 | 2047
2011-11-08 | 2496
2011-11-09 | 1096
2011-11-10 | 2307
2011-11-11 | 1495
2011-11-12 | 120
2011-11-13 | 416
2011-11-14 | 2760
2011-11-15 | 1260
2011-11-16 | 4766
2011-11-17 | 1426
2011-11-18 | 89
2011-11-19 | 131
2011-11-20 | 1885
2011-11-21 | 1456
2011-11-22 | 366
2011-11-23 | 668
2011-11-24 | 200
2011-11-25 | 172
2011-11-26 | 1233
2011-11-27 | 1147
2011-11-28 | 136
2011-11-29 | 444
2011-11-30 | 152
2011-12-01 | 1031
2011-12-02 | 1452
2011-12-03 | 1033
2011-12-04 | 469
2011-12-05 | 1173
2011-12-06 | 1550
2011-12-07 | 1395
2011-12-08 | 619
2011-12-09 | 1533
2011-12-10 | 847
2011-12-11 | 1369
2011-12-12 | 1054
2011-12-13 | 992
2011-12-14 | 181
2011-12-15 | 1241
2011-12-16 | 110
2011-12-17 | 159
2011-12-18 | 713
2011-12-19 | 1177
2011-12-20 | 927
2011-12-21 | 1612
2011-12-22 | 1386
2011-12-23 | 130
2011-12-24 | 803
2011-12-25 | 795
2011-12-26 | 841
2011-12-27 | 1487
2011-12-28 | 985
2011-12-29 | 904
2011-12-30 | 175
2011-12-31 | 830
2012-01-01 | 1020
2012-01-02 | 859
2012-01-03 | 1225
2012-01-04 | 1195
2012-01-05 | 1059
2012-01-06 | 1749
2012-01-07 | 1450
2012-01-08 | 909
2012-01-09 | 1772
2012-01-10 | 1857
2012-01-11 | 2253
2012-01-12 | 1842
2012-01-13 | 1485
2012-01-14 | 155
2012-01-15 | 834
2012-01-16 | 88
2012-01-17 | 2057
2012-01-18 | 1621
2012-01-19 | 2777
2012-01-20 | 1694
2012-01-21 | 559
2012-01-22 | 327
2012-01-23 | 1972
2012-01-24 | 1851
2012-01-25 | 1928
2012-01-26 | 1773
2012-01-27 | 2697
2012-01-28 | 504
2012-01-29 | 591
2012-01-30 | 2281
2012-01-31 | 2498
2012-02-01 | 1612
2012-02-02 | 2972
2012-02-03 | 3780
2012-02-04 | 522
2012-02-05 | 418
2012-02-06 | 292
2012-02-07 | 352
2012-02-08 | 130
2012-02-09 | 571
2012-02-10 | 589
2012-02-11 | 120
2012-02-12 | 99
2012-02-13 | 826
2012-02-14 | 412
2012-02-15 | 826
2012-02-16 | 1601
2012-02-17 | 124
2012-02-18 | 617
2012-02-19 | 332
2012-02-20 | 350
2012-02-21 | 176
2012-02-22 | 206
2012-02-23 | 1206
2012-02-24 | 935
2012-02-25 | 343
2012-02-26 | 968
2012-02-27 | 1474
2012-02-28 | 1272
2012-02-29 | 1599
2012-03-01 | 1097
2012-03-02 | 317
2012-03-03 | 164
2012-03-04 | 248
2012-03-05 | 608
2012-03-06 | 719
2012-03-07 | 508
2012-03-08 | 748
2012-03-09 | 132
2012-03-10 | 164
2012-03-11 | 390
2012-03-12 | 1406
2012-03-13 | 1841
2012-03-14 | 2913
2012-03-15 | 2436
2012-03-16 | 2766
2012-03-17 | 1683
2012-03-18 | 1042
2012-03-19 | 2709
2012-03-20 | 1743
2012-03-21 | 2450
2012-03-22 | 1713
2012-03-23 | 1061
2012-03-24 | 1182
2012-03-25 | 2235
2012-03-26 | 1759
2012-03-27 | 821
2012-03-28 | 2203
2012-03-29 | 1962
2012-03-30 | 809
2012-03-31 | 188
2012-04-01 | 822
2012-04-02 | 1800
2012-04-03 | 1615
2012-04-04 | 1363
2012-04-05 | 2270
2012-04-06 | 2627
2012-04-07 | 1199
2012-04-08 | 126
2012-04-09 | 1975
2012-04-10 | 2035
2012-04-11 | 2075
2012-04-12 | 2882
2012-04-13 | 713
2012-04-14 | 210
2012-04-15 | 150
2012-04-16 | 947
2012-04-17 | 2513
2012-04-18 | 1181
2012-04-19 | 3801
2012-04-20 | 2152
2012-04-21 | 276
2012-04-22 | 127
2012-04-23 | 3845
2012-04-24 | 3201
2012-04-25 | 3522
2012-04-26 | 1668
2012-04-27 | 4195
2012-04-28 | 3226
2012-04-29 | 3172
2012-04-30 | 3458
2012-05-01 | 2081
2012-05-02 | 2955
2012-05-03 | 2770
2012-05-04 | 1377
2012-05-05 | 1679
2012-05-06 | 2240
2012-05-07 | 3252
2012-05-08 | 2158
2012-05-09 | 2574
2012-05-10 | 3623
2012-05-11 | 2546
2012-05-12 | 510
2012-05-13 | 1935
2012-05-14 | 4343
2012-05-15 | 2668
2012-05-16 | 3453
2012-05-17 | 2413
2012-05-18 | 2543
2012-05-19 | 1980
2012-05-20 | 1411
2012-05-21 | 3508
2012-05-22 | 3203
2012-05-23 | 3529
2012-05-24 | 1002
2012-05-25 | 3377
2012-05-26 | 1224
2012-05-27 | 2081
2012-05-28 | 2183
2012-05-29 | 591
2012-05-30 | 1218
2012-05-31 | 2493
2012-06-01 | 4662
2012-06-02 | 139
2012-06-03 | 964
2012-06-04 | 2463
2012-06-05 | 2630
2012-06-06 | 2074
2012-06-07 | 2481
2012-06-08 | 3399
2012-06-09 | 199
2012-06-10 | 278
2012-06-11 | 1697
2012-06-12 | 1878
2012-06-13 | 1740
2012-06-14 | 2554
2012-06-15 | 1421
2012-06-16 | 554
2012-06-17 | 1040
2012-06-18 | 1545
2012-06-19 | 3774
2012-06-20 | 889
2012-06-21 | 1661
2012-06-22 | 1767
2012-06-23 | 105
2012-06-24 | 121
2012-06-25 | 2239
2012-06-26 | 2280
2012-06-27 | 2010
2012-06-28 | 3174
2012-06-29 | 1984
2012-06-30 | 281
2012-07-01 | 887
2012-07-02 | 2608
2012-07-03 | 3062
2012-07-04 | 1665
2012-07-05 | 1392
2012-07-06 | 1025
2012-07-07 | 998
2012-07-08 | 643
2012-07-09 | 2540
2012-07-10 | 2638
2012-07-11 | 1300
2012-07-12 | 2487
2012-07-13 | 2717
2012-07-14 | 140
2012-07-15 | 130
2012-07-16 | 653
2012-07-17 | 1678
2012-07-18 | 2176
2012-07-19 | 4096
2012-07-20 | 457
2012-07-21 | 1458
2012-07-22 | 131
2012-07-23 | 2021
2012-07-24 | 1708
2012-07-25 | 1576
2012-07-26 | 3647
2012-07-27 | 2104
2012-07-28 | 1240
2012-07-29 | 1500
2012-07-30 | 2413
2012-07-31 | 3099
2012-08-01 | 2530
2012-08-02 | 2584
2012-08-03 | 2436
2012-08-04 | 1202
2012-08-05 | 1166
2012-08-06 | 2884
2012-08-07 | 3328
2012-08-08 | 3332
2012-08-09 | 3724
2012-08-10 | 3111
2012-08-11 | 1305
2012-08-12 | 1978
2012-08-13 | 3733
2012-08-14 | 2426
2012-08-15 | 2420
2012-08-16 | 2492
2012-08-17 | 2569
2012-08-18 | 1238
2012-08-19 | 1323
2012-08-20 | 2702
2012-08-21 | 2199
2012-08-22 | 2876
2012-08-23 | 2598
2012-08-24 | 1036
2012-08-25 | 106
2012-08-26 | 1767
2012-08-27 | 2633
2012-08-28 | 2468
2012-08-29 | 3055
2012-08-30 | 2433
2012-08-31 | 2561
2012-09-01 | 147
2012-09-02 | 1451
2012-09-03 | 2142
2012-09-04 | 2701
2012-09-05 | 784
2012-09-06 | 3726
2012-09-07 | 3072
2012-09-08 | 1035
2012-09-09 | 1637
2012-09-10 | 2362
2012-09-11 | 2162
2012-09-12 | 3543
2012-09-13 | 3426
2012-09-14 | 2550
2012-09-15 | 2012
2012-09-16 | 286
2012-09-17 | 1991
2012-09-18 | 2216
2012-09-19 | 850
2012-09-20 | 590
2012-09-21 | 989
2012-09-22 | 220
2012-09-23 | 545
2012-09-24 | 4074
2012-09-25 | 3311
2012-09-26 | 2143
2012-09-27 | 2752
2012-09-28 | 2113
2012-09-29 | 174
2012-09-30 | 142
2012-10-01 | 1588
2012-10-02 | 917
2012-10-03 | 741
2012-10-04 | 1784
2012-10-05 | 1444
2012-10-06 | 147
2012-10-07 | 788
2012-10-08 | 2183
2012-10-09 | 2112
2012-10-10 | 1125
2012-10-11 | 1885
2012-10-12 | 1877
2012-10-13 | 1148
2012-10-14 | 871
2012-10-15 | 1909
2012-10-16 | 1743
2012-10-17 | 1562
2012-10-18 | 2073
2012-10-19 | 218
2012-10-20 | 47
2012-10-21 | 677
2012-10-22 | 2879
2012-10-23 | 2980
2012-10-24 | 3303
2012-10-25 | 3551
2012-10-26 | 2923
2012-10-27 | 672
2012-10-28 | 217
2012-10-29 | 4082
2012-10-30 | 5390
2012-10-31 | 3925
2012-11-01 | 3624
2012-11-02 | 2260
2012-11-03 | 121
2012-11-04 | 318
2012-11-05 | 3798
2012-11-06 | 4303
2012-11-07 | 3791
2012-11-08 | 3988
2012-11-09 | 3838
2012-11-10 | 4153
2012-11-11 | 123
2012-11-12 | 188
2012-11-13 | 1761
2012-11-14 | 301
2012-11-15 | 1676
2012-11-16 | 434
2012-11-17 | 451
2012-11-18 | 1639
2012-11-19 | 4089
2012-11-20 | 3136
2012-11-21 | 3278
2012-11-22 | 2276
2012-11-23 | 3524
2012-11-24 | 1253
2012-11-25 | 653
2012-11-26 | 1533
2012-11-27 | 5721
2012-11-28 | 4663
2012-11-29 | 5342
2012-11-30 | 2630
2012-12-01 | 1719
2012-12-02 | 4707
2012-12-03 | 5334
2012-12-04 | 3788
2012-12-05 | 3627
2012-12-06 | 3248
2012-12-07 | 3116
2012-12-08 | 1871
2012-12-09 | 3882
2012-12-10 | 1011
2012-12-11 | 1300
2012-12-12 | 1326
2012-12-13 | 1434
2012-12-14 | 3479
2012-12-15 | 722
2012-12-16 | 125
2012-12-17 | 5685
2012-12-18 | 2033
2012-12-19 | 2135
2012-12-20 | 2639
2012-12-21 | 1249
2012-12-22 | 223
2012-12-23 | 131
2012-12-24 | 182
2012-12-25 | 111
2012-12-26 | 244
2012-12-27 | 1494
2012-12-28 | 435
2012-12-29 | 446
2012-12-30 | 163
2012-12-31 | 123
2013-01-01 | 443
2013-01-02 | 670
2013-01-03 | 455
2013-01-04 | 828
2013-01-05 | 143
2013-01-06 | 151
2013-01-07 | 686
2013-01-08 | 514
2013-01-09 | 486
2013-01-10 | 696
2013-01-11 | 131
2013-01-12 | 255
2013-01-13 | 323
2013-01-14 | 1417
2013-01-15 | 1140
2013-01-16 | 1221
2013-01-17 | 1141
2013-01-18 | 1093
2013-01-19 | 313
2013-01-20 | 204
2013-01-21 | 1327
2013-01-22 | 1277
2013-01-23 | 2829
2013-01-24 | 2192
2013-01-25 | 1770
2013-01-26 | 82
2013-01-27 | 32
2013-01-28 | 2696
2013-01-29 | 2476
2013-01-30 | 2183
2013-01-31 | 927
2013-02-01 | 2035
2013-02-02 | 991
2013-02-03 | 684
2013-02-04 | 2699
2013-02-05 | 1633
2013-02-06 | 1684
2013-02-07 | 1231
2013-02-08 | 1542
2013-02-09 | 2098
2013-02-10 | 1553
2013-02-11 | 1406
2013-02-12 | 729
2013-02-13 | 758
2013-02-14 | 1281
2013-02-15 | 1104
2013-02-16 | 105
2013-02-17 | 155
2013-02-18 | 1176
2013-02-19 | 1608
2013-02-20 | 1441
2013-02-21 | 1357
2013-02-22 | 1392
2013-02-23 | 347
2013-02-24 | 177
2013-02-25 | 1356
2013-02-26 | 2037
2013-02-27 | 2036
2013-02-28 | 1809
2013-03-01 | 1480
2013-03-02 | 188
2013-03-03 | 407
2013-03-04 | 2925
2013-03-05 | 1650
2013-03-06 | 1209
2013-03-07 | 1832
2013-03-08 | 565
2013-03-09 | 118
2013-03-10 | 1267
2013-03-11 | 2489
2013-03-12 | 2180
2013-03-13 | 1684
2013-03-14 | 1920
2013-03-15 | 2154
2013-03-16 | 1264
2013-03-17 | 1130
2013-03-18 | 1873
2013-03-19 | 2666
2013-03-20 | 3011
2013-03-21 | 2059
2013-03-22 | 2728
2013-03-23 | 199
2013-03-24 | 1076
2013-03-25 | 2947
2013-03-26 | 2923
2013-03-27 | 3072
2013-03-28 | 3112
2013-03-29 | 2752
2013-03-30 | 225
2013-03-31 | 831
2013-04-01 | 2791
2013-04-02 | 3438
2013-04-03 | 3028
2013-04-04 | 2135
2013-04-05 | 2963
2013-04-06 | 555
2013-04-07 | 1779
2013-04-08 | 3593
2013-04-09 | 3719
2013-04-10 | 2936
2013-04-11 | 3655
2013-04-12 | 2985
2013-04-13 | 177
2013-04-14 | 412
2013-04-15 | 1391
2013-04-16 | 2506
2013-04-17 | 2804
2013-04-18 | 439
2013-04-19 | 2178
2013-04-20 | 379
2013-04-21 | 276
2013-04-22 | 2885
2013-04-23 | 2216
2013-04-24 | 2247
2013-04-25 | 799
2013-04-26 | 3184
2013-04-27 | 157
2013-04-28 | 213
2013-04-29 | 2019
2013-04-30 | 144
2013-05-01 | 2230
2013-05-02 | 2398
2013-05-03 | 2954
2013-05-04 | 945
2013-05-05 | 142
2013-05-06 | 3572
2013-05-07 | 2937
2013-05-08 | 1089
2013-05-09 | 2839
2013-05-10 | 258
2013-05-11 | 2455
2013-05-12 | 2622
2013-05-13 | 2603
2013-05-14 | 1637
2013-05-15 | 1825
2013-05-16 | 1763
2013-05-17 | 802
2013-05-18 | 1718
2013-05-19 | 1126
2013-05-20 | 2144
2013-05-21 | 2716
2013-05-22 | 3005
2013-05-23 | 3564
2013-05-24 | 2146
2013-05-25 | 145
2013-05-26 | 105
2013-05-27 | 117
2013-05-28 | 3256
2013-05-29 | 2975
2013-05-30 | 3768
2013-05-31 | 1975
2013-06-01 | 2150
2013-06-02 | 815
2013-06-03 | 3940
2013-06-04 | 2249
2013-06-05 | 2512
2013-06-06 | 1498
2013-06-07 | 2571
2013-06-08 | 356
2013-06-09 | 299
2013-06-10 | 2069
2013-06-11 | 2687
2013-06-12 | 879
2013-06-13 | 1797
2013-06-14 | 1577
2013-06-15 | 429
2013-06-16 | 1889
2013-06-17 | 2119
2013-06-18 | 1325
2013-06-19 | 1257
2013-06-20 | 2561
2013-06-21 | 2510
2013-06-22 | 127
2013-06-23 | 115
2013-06-24 | 123
2013-06-25 | 1290
2013-06-26 | 2914
2013-06-27 | 3193
2013-06-28 | 3555
2013-06-29 | 3190
2013-06-30 | 803
2013-07-01 | 3900
2013-07-02 | 4494
2013-07-03 | 4844
2013-07-04 | 4414
2013-07-05 | 5459
2013-07-06 | 6217
2013-07-07 | 3256
2013-07-08 | 4149
2013-07-09 | 4449
2013-07-10 | 4344
2013-07-11 | 5121
2013-07-12 | 3984
2013-07-13 | 1598
2013-07-14 | 3406
2013-07-15 | 2621
2013-07-16 | 3162
2013-07-17 | 3649
2013-07-18 | 3491
2013-07-19 | 2898
2013-07-20 | 1592
2013-07-21 | 3969
2013-07-22 | 5056
2013-07-23 | 3281
2013-07-24 | 3066
2013-07-25 | 3407
2013-07-26 | 2939
2013-07-27 | 4166
2013-07-28 | 2863
2013-07-29 | 2617
2013-07-30 | 2398
2013-07-31 | 2491
2013-08-01 | 671
2013-08-02 | 3455
2013-08-03 | 1067
2013-08-04 | 1460
2013-08-05 | 2587
2013-08-06 | 2228
2013-08-07 | 2791
2013-08-08 | 2138
2013-08-09 | 0
2013-08-10 | 220
2013-08-11 | 1363
2013-08-12 | 2915
2013-08-13 | 2804
2013-08-14 | 2581
2013-08-15 | 2922
2013-08-16 | 2586
2013-08-17 | 1009
2013-08-18 | 1467
2013-08-19 | 2375
2013-08-20 | 2105
2013-08-21 | 3065
2013-08-22 | 3786
2013-08-23 | 4034
2013-08-24 | 120
2013-08-25 | 820
2013-08-26 | 3458
2013-08-27 | 3175
2013-08-28 | 4541
2013-08-29 | 4833
2013-08-30 | 518
2013-08-31 | 0
2013-09-01 | 946
2013-09-02 | 1108
2013-09-03 | 4152
2013-09-04 | 3765
2013-09-05 | 3560
2013-09-06 | 3336
2013-09-07 | 2386
2013-09-08 | 942
2013-09-09 | 2345
2013-09-10 | 2616
2013-09-11 | 2961
2013-09-12 | 3649
2013-09-13 | 3010
2013-09-14 | 796
2013-09-15 | 1743
2013-09-16 | 2749
2013-09-17 | 1959
2013-09-18 | 3214
2013-09-19 | 4144
2013-09-20 | 0
2013-09-21 | 0
2013-09-22 | 1674
2013-09-23 | 3236
2013-09-24 | 2751
2013-09-25 | 1521
2013-09-26 | 2853
2013-09-27 | 2121
2013-09-28 | 1182
2013-09-29 | 2115
2013-09-30 | 2985
2013-10-01 | 2469
2013-10-02 | 3048
2013-10-03 | 2910
2013-10-04 | 1414
2013-10-05 | 1379
2013-10-06 | 0
2013-10-07 | 2180
2013-10-08 | 1592
2013-10-09 | 2294
2013-10-10 | 0
2013-10-11 | 2421
2013-10-12 | 310
2013-10-13 | 0
2013-10-14 | 0
2013-10-15 | 953
2013-10-16 | 1605
2013-10-17 | 987
2013-10-18 | 662
2013-10-19 | 1715
2013-10-20 | 0
2013-10-21 | 1986
2013-10-22 | 2869
2013-10-23 | 3042
2013-10-24 | 983
2013-10-25 | 3353
2013-10-26 | 579
2013-10-27 | 2354
2013-10-28 | 2956
2013-10-29 | 2309
2013-10-30 | 1234
2013-10-31 | 2062
2013-11-01 | 3918
2013-11-02 | 0
2013-11-03 | 364
2013-11-04 | 2958
2013-11-05 | 2224
2013-11-06 | 2632
2013-11-07 | 2268
2013-11-08 | 2523
2013-11-09 | 0
2013-11-10 | 441
2013-11-11 | 2238
2013-11-12 | 1281
2013-11-13 | 2056
2013-11-14 | 2012
2013-11-15 | 1405
2013-11-16 | 1222
2013-11-17 | 1361
2013-11-18 | 2192
2013-11-19 | 1404
2013-11-20 | 999
2013-11-21 | 2553
2013-11-22 | 1646
2013-11-23 | 434
2013-11-24 | 817
2013-11-25 | 3693
2013-11-26 | 3696
2013-11-27 | 963
2013-11-28 | 0
2013-11-29 | 2717
2013-11-30 | 0
2013-12-01 | 3304
2013-12-02 | 3062
2013-12-03 | 3029
2013-12-04 | 2674
2013-12-05 | 3007
2013-12-06 | 1793
2013-12-07 | 1396
2013-12-08 | 547
2013-12-09 | 4478
2013-12-10 | 3243
2013-12-11 | 3199
2013-12-12 | 2873
2013-12-13 | 2824
2013-12-14 | 0
2013-12-15 | 2840
2013-12-16 | 3364
2013-12-17 | 3873
2013-12-18 | 3984
2013-12-19 | 5130
2013-12-20 | 2411
2013-12-21 | 2653
2013-12-22 | 880
2013-12-23 | 669
2013-12-24 | 634
2013-12-25 | 0
2013-12-26 | 3222
2013-12-27 | 1984
2013-12-28 | 0
2013-12-29 | 3
2013-12-30 | 1000
2013-12-31 | 0
2014-01-01 | 1215
2014-01-02 | 1334
2014-01-03 | 2034
2014-01-04 | 0
2014-01-05 | 1750
2014-01-06 | 2625
2014-01-07 | 1858
2014-01-08 | 1574
2014-01-09 | 1093
2014-01-10 | 4483
2014-01-11 | 91
2014-01-12 | 0
2014-01-13 | 2504
2014-01-14 | 1725
2014-01-15 | 1890
2014-01-16 | 1018
2014-01-17 | 780
2014-01-18 | 1111
2014-01-19 | 592
2014-01-20 | 1139
2014-01-21 | 1768
2014-01-22 | 1467
2014-01-23 | 0
2014-01-24 | 2974
2014-01-25 | 486
2014-01-26 | 679
2014-01-27 | 1741
2014-01-28 | 1593
2014-01-29 | 1403
2014-01-30 | 1713
2014-01-31 | 1216
2014-02-01 | 1290
2014-02-02 | 1090
2014-02-03 | 1492
2014-02-04 | 1139
2014-02-05 | 1412
2014-02-06 | 3241
2014-02-07 | 944
2014-02-08 | 0
2014-02-09 | 0
2014-02-10 | 0
2014-02-11 | 0
2014-02-12 | 711
2014-02-13 | 1641
2014-02-14 | 1027
2014-02-15 | 349
2014-02-16 | 0
2014-02-17 | 1131
2014-02-18 | 1526
2014-02-19 | 1480
2014-02-20 | 566
2014-02-21 | 737
2014-02-22 | 1412
2014-02-23 | 644
2014-02-24 | 1311
2014-02-25 | 1184
2014-02-26 | 934
2014-02-27 | 1807
2014-02-28 | 0
2014-03-01 | 1958
2014-03-02 | 2901
2014-03-03 | 3030
2014-03-04 | 2045
2014-03-05 | 1701
2014-03-06 | 1480
2014-03-07 | 1762
2014-03-08 | 423
2014-03-09 | 652
2014-03-10 | 2248
2014-03-11 | 2734
2014-03-12 | 1595
2014-03-13 | 1990
2014-03-14 | 2798
2014-03-15 | 0
2014-03-16 | 0
2014-03-17 | 762
2014-03-18 | 249
2014-03-19 | 11
2014-03-20 | 881
2014-03-21 | 0
2014-03-22 | 0
2014-03-23 | 567
2014-03-24 | 16
2014-03-25 | 232
2014-03-26 | 238
2014-03-27 | 1383
2014-03-28 | 1661
2014-03-29 | 977
2014-03-30 | 88
2014-03-31 | 1351
2014-04-01 | 275
2014-04-02 | 450
2014-04-03 | 968
2014-04-04 | 790
2014-04-05 | 465
2014-04-06 | 1464
2014-04-07 | 2356
2014-04-08 | 1344
2014-04-09 | 1038
2014-04-10 | 894
2014-04-11 | 1083
2014-04-12 | 23
2014-04-13 | 0
2014-04-14 | 1857
2014-04-15 | 1669
2014-04-16 | 1479
2014-04-17 | 201
2014-04-18 | 0
2014-04-19 | 478
2014-04-20 | 2
2014-04-21 | 0
2014-04-22 | 0
2014-04-23 | 1
2014-04-24 | 0
2014-04-25 | 0
2014-04-26 | 0
2014-04-27 | 39
2014-04-28 | 0
2014-04-29 | 164
2014-04-30 | 0
2014-05-01 | 0
2014-05-02 | 0
2014-05-03 | 0
2014-05-04 | 0
2014-05-05 | 0
2014-05-06 | 0
2014-05-07 | 118
2014-05-08 | 6
2014-05-09 | 0
2014-05-10 | 0
2014-05-11 | 0
2014-05-12 | 0
2014-05-13 | 3
2014-05-14 | 1551
2014-05-15 | 0
2014-05-16 | 1016
2014-05-17 | 815
2014-05-18 | 11
2014-05-19 | 0
2014-05-20 | 34
2014-05-21 | 0
2014-05-22 | 234
2014-05-23 | 0
2014-05-24 | 0
2014-05-25 | 0
2014-05-26 | 0
2014-05-27 | 6
2014-05-28 | 0
2014-05-29 | 0
2014-05-30 | 794
2014-05-31 | 0
2014-06-01 | 1086
2014-06-02 | 329
2014-06-03 | 2690
2014-06-04 | 1709
2014-06-05 | 2422
2014-06-06 | 1219
2014-06-07 | 0
2014-06-08 | 0
2014-06-09 | 2256
2014-06-10 | 1958
2014-06-11 | 0
2014-06-12 | 1327
2014-06-13 | 1008
2014-06-14 | 2093
2014-06-15 | 161
2014-06-16 | 1533
2014-06-17 | 0
2014-06-18 | 2023
2014-06-19 | 1215
2014-06-20 | 575
2014-06-21 | 2177
2014-06-22 | 0
2014-06-23 | 1350
2014-06-24 | 659
2014-06-25 | 2114
2014-06-26 | 2202
2014-06-27 | 1459
2014-06-28 | 726
2014-06-29 | 305
2014-06-30 | 2183
2014-07-01 | 2559
2014-07-02 | 1646
2014-07-03 | 0
2014-07-04 | 0
2014-07-05 | 1102
2014-07-06 | 3036
2014-07-07 | 3109
2014-07-08 | 2506
2014-07-09 | 2300
2014-07-10 | 1360
2014-07-11 | 2331
2014-07-12 | 2416
2014-07-13 | 0
2014-07-14 | 2319
2014-07-15 | 2055
2014-07-16 | 1647
2014-07-17 | 1537
2014-07-18 | 1683
2014-07-19 | 643
2014-07-20 | 3084
2014-07-21 | 3329
2014-07-22 | 3827
2014-07-23 | 2382
2014-07-24 | 3716
2014-07-25 | 3334
2014-07-26 | 760
2014-07-27 | 0
2014-07-28 | 2669
2014-07-29 | 2333
2014-07-30 | 3403
2014-07-31 | 2667
2014-08-01 | 2538
2014-08-02 | 1247
2014-08-03 | 1107
2014-08-04 | 2293
2014-08-05 | 1628
2014-08-06 | 2054
2014-08-07 | 1881
2014-08-08 | 2246
2014-08-09 | 1087
2014-08-10 | 1292
2014-08-11 | 1287
2014-08-12 | 1033
2014-08-13 | 957
2014-08-14 | 1149
2014-08-15 | 2471
2014-08-16 | 0
2014-08-17 | 0
2014-08-18 | 997
2014-08-19 | 0
2014-08-20 | 1041
2014-08-21 | 1133
2014-08-22 | 1491
2014-08-23 | 966
2014-08-24 | 653
2014-08-25 | 2
2014-08-26 | 1027
2014-08-27 | 1332
2014-08-28 | 1361
2014-08-29 | 1214
2014-08-30 | 1757
2014-08-31 | 0
2014-09-01 | 19
2014-09-02 | 0
2014-09-03 | 1031
2014-09-04 | 1069
2014-09-05 | 493
2014-09-06 | 3
2014-09-07 | 0
2014-09-08 | 0
2014-09-09 | 0
2014-09-10 | 0
2014-09-11 | 0
2014-09-12 | 1146
2014-09-13 | 1250
2014-09-14 | 2073
2014-09-15 | 1511
2014-09-16 | 1307
2014-09-17 | 1151
2014-09-18 | 117
2014-09-19 | 0
2014-09-20 | 212
2014-09-21 | 0
2014-09-22 | 1066
2014-09-23 | 1276
2014-09-24 | 854
2014-09-25 | 976
2014-09-26 | 0
2014-09-27 | 0
2014-09-28 | 1130
2014-09-29 | 0
2014-09-30 | 1727
2014-10-01 | 1494
2014-10-02 | 1647
2014-10-03 | 1498
2014-10-04 | 1353
2014-10-05 | 0
2014-10-06 | 898
2014-10-07 | 862
2014-10-08 | 649
2014-10-09 | 770
2014-10-10 | 0
2014-10-11 | 0
2014-10-12 | 0
2014-10-13 | 2246
2014-10-14 | 1935
2014-10-15 | 1527
2014-10-16 | 1417
2014-10-17 | 275
2014-10-18 | 499
2014-10-19 | 0
2014-10-20 | 2042
2014-10-21 | 1105
2014-10-22 | 2259
2014-10-23 | 2909
2014-10-24 | 1887
2014-10-25 | 0
2014-10-26 | 0
2014-10-27 | 2095
2014-10-28 | 1857
2014-10-29 | 1489
2014-10-30 | 1943
2014-10-31 | 45
2014-11-01 | 0
2014-11-02 | 142
2014-11-03 | 2578
2014-11-04 | 1909
2014-11-05 | 1884
2014-11-06 | 2541
2014-11-07 | 1377
2014-11-08 | 176
2014-11-09 | 0
2014-11-10 | 962
2014-11-11 | 1658
2014-11-12 | 682
2014-11-13 | 1589
2014-11-14 | 1469
2014-11-15 | 61
2014-11-16 | 617
2014-11-17 | 1903
2014-11-18 | 1333
2014-11-19 | 1361
2014-11-20 | 2401
2014-11-21 | 560
2014-11-22 | 2810
2014-11-23 | 1182
2014-11-24 | 1969
2014-11-25 | 1488
2014-11-26 | 1900
2014-11-27 | 904
2014-11-28 | 1232
2014-11-29 | 1202
2014-11-30 | 1043
2014-12-01 | 1787
2014-12-02 | 1510
2014-12-03 | 1877
2014-12-04 | 1289
2014-12-05 | 569
2014-12-06 | 695
2014-12-07 | 1948
2014-12-08 | 1392
2014-12-09 | 3433
2014-12-10 | 2634
2014-12-11 | 3884
2014-12-12 | 3004
2014-12-13 | 2936
2014-12-14 | 337
2014-12-15 | 3575
2014-12-16 | 1858
2014-12-17 | 1461
2014-12-18 | 1058
2014-12-19 | 1526
2014-12-20 | 472
2014-12-21 | 749
2014-12-22 | 1831
2014-12-23 | 2397
2014-12-24 | 387
2014-12-25 | 770
2014-12-26 | 2519
2014-12-27 | 1379
2014-12-28 | 1195
2014-12-29 | 2030
2014-12-30 | 1797
2014-12-31 | 723
2015-01-01 | 2299
2015-01-02 | 1569
2015-01-03 | 0
2015-01-04 | 1083
2015-01-05 | 930
2015-01-06 | 365
2015-01-07 | 628
2015-01-08 | 674
2015-01-09 | 626
2015-01-10 | 580
2015-01-11 | 748
2015-01-12 | 912
2015-01-13 | 1088
2015-01-14 | 847
2015-01-15 | 827
2015-01-16 | 554
2015-01-17 | 941
2015-01-18 | 0
2015-01-19 | 1847
2015-01-20 | 1267
2015-01-21 | 1585
2015-01-22 | 1134
2015-01-23 | 491
2015-01-24 | 0
2015-01-25 | 351
2015-01-26 | 1235
2015-01-27 | 646
2015-01-28 | 1048
2015-01-29 | 1021
2015-01-30 | 1413
2015-01-31 | 788
2015-02-01 | 0
2015-02-02 | 1190
2015-02-03 | 640
2015-02-04 | 813
2015-02-05 | 953
2015-02-06 | 960
2015-02-07 | 1039
2015-02-08 | 0
2015-02-09 | 1419
2015-02-10 | 2028
2015-02-11 | 643
2015-02-12 | 1250
2015-02-13 | 29
2015-02-14 | 107
2015-02-15 | 138
2015-02-16 | 0
2015-02-17 | 0
2015-02-18 | 0
2015-02-19 | 0
2015-02-20 | 0
2015-02-21 | 0
2015-02-22 | 0
2015-02-23 | 0
2015-02-24 | 0
2015-02-25 | 0
2015-02-26 | 0
2015-02-27 | 0
2015-02-28 | 0
2015-03-01 | 0
2015-03-02 | 862
2015-03-03 | 1320
2015-03-04 | 1231
2015-03-05 | 1252
2015-03-06 | 650
2015-03-07 | 0
2015-03-08 | 0
2015-03-09 | 932
2015-03-10 | 740
2015-03-11 | 801
2015-03-12 | 1166
2015-03-13 | 749
2015-03-14 | 0
2015-03-15 | 0
2015-03-16 | 986
2015-03-17 | 640
2015-03-18 | 486
2015-03-19 | 1920
2015-03-20 | 3768
2015-03-21 | 0
2015-03-22 | 330
2015-03-23 | 1917
2015-03-24 | 2485
2015-03-25 | 2672
2015-03-26 | 2677
2015-03-27 | 1801
2015-03-28 | 478
2015-03-29 | 0
2015-03-30 | 3442
2015-03-31 | 1656
2015-04-01 | 1525
2015-04-02 | 1943
2015-04-03 | 3386
2015-04-04 | 0
2015-04-05 | 0
2015-04-06 | 1054
2015-04-07 | 812
2015-04-08 | 3470
2015-04-09 | 1662
2015-04-10 | 961
2015-04-11 | 560
2015-04-12 | 949
2015-04-13 | 2222
2015-04-14 | 2076
2015-04-15 | 2708
2015-04-16 | 1614
2015-04-17 | 1440
2015-04-18 | 0
2015-04-19 | 92
2015-04-20 | 2274
2015-04-21 | 1754
2015-04-22 | 2025
2015-04-23 | 1204
2015-04-24 | 1835
2015-04-25 | 471
2015-04-26 | 760
2015-04-27 | 2299
2015-04-28 | 2905
2015-04-29 | 2188
2015-04-30 | 1559
2015-05-01 | 1724
2015-05-02 | 524
2015-05-03 | 570
2015-05-04 | 3464
2015-05-05 | 1910
2015-05-06 | 3371
2015-05-07 | 2742
2015-05-08 | 2894
2015-05-09 | 368
2015-05-10 | 803
2015-05-11 | 3638
2015-05-12 | 2067
2015-05-13 | 1753
2015-05-14 | 1430
2015-05-15 | 697
2015-05-16 | 865
2015-05-17 | 684
2015-05-18 | 2991
2015-05-19 | 1960
2015-05-20 | 1791
2015-05-21 | 1335
2015-05-22 | 780
2015-05-23 | 387
2015-05-24 | 302
2015-05-25 | 1523
2015-05-26 | 2122
2015-05-27 | 2331
2015-05-28 | 1347
2015-05-29 | 1186
2015-05-30 | 709
2015-05-31 | 893

## Low Level Out
Low Level Outlet Velocity Calculation
1) Area of 8 Rectangular Racks
Gross Rack area
Area - 8 Rectangular 9' 1-5/16" x 15' racks (ft^2) | 1093.125 | (width is 18' - 3' concrete slab)
Area - 1 Octagonal 8' 2-19/32" rack (ft^2) | 325.9432
Single Rectangular Rack Blockage
Bar Blockage
Bar Length (ft) | 15 | (see drawing far right)
Bar Width (ft) | 0.041667 | (1/2")
# Bars | 17
Bar Area (ft^2) | 10.625 | per panel
W Flange Blockage
Cross Bracing W Flange Width (ft) | 0.41667 | (5")
Cross Bracing Length (ft) | 5.2552 | (9' 1+5/16" - 2 x 1+7/8" - 5 x 1/2" x 17)
# Cross Braces | 5
Cross Brace Area (ft^2) | 10.9484
C Flange Blockage
C Flange Width | 0.15625 | (1-7/8")
Total C Flange Length | 35.2552 | 2x15' plus cross-bracing bottom
C Flange Area (ft^2) | 5.5086 | (per Section D-D)
Total Blockage
Total Blockage Area (ft^2) | 27.082
Total Rack Area (ft^2) | 136.6406
Percent Blockage | 19.82%
Net Rectangular Rack Area
Gross Opening Area (ft^2) | 122.9297 | width - 2 x 3/4 of 7 5/16"
Net Area - Single Rack (ft^2) | 98.5652
Net Area - 8 Racks (ft^2) | 788.5216
2) Area of Octagonal Rack
|  |  |  | a - Rack Octagon Side Length (ft) | 8.2161
|  |  |  | S - Max Horizontal Length (ft) | 19.8355
|  |  |  | A - Gross Octagonal Rack Area (ft^2) | 325.9432
Octagonal Rack Blockage
Step 1: | Calculate using overall square to quickly determine the % blocked
Assume square of width S and calc unblocked area as % | Bar Blockage
with blockage from regularly occurring X & Y Elements | Y Bar Width (ft) | 0.041667 | (1/2")
| Y Bar Length [S - Width X supports] (ft) | 17.8355
X: 8" support beams x3, 1/2" cross bars | # of Y Bars in Section of rack S x S | 32
Y: 1/2" bars, ignore irregular vert 6" beams (will calc later) | Y Bar Area in Section of rack S x S (ft^2) | 23.7807
Bar Blockage
| X Bar Width (ft) | 0.041667 | (1/2")
| X Bar Length [S] (ft) | 19.8355 | (1/2" sections of bar removed from Y support length calc below to prevent double couting)
| # Bars in Section of rack S x S | 8
| X Bar Area in Section of Rack S x S | 6.6118
Support Blockage
| X Support beam width (ft) | 0.66667 | (8")
| Total X Support Beam Length (ft) | 19.8355 | (S)
| # X Support beams | 3
| Total X Support Beam Area (ft^2) | 39.6711
| A - square coverage (ft^2) | 70.0636 | sum blockages
| A - square (ft^2) | 393.4483 | S*S
| % Blockage | 17.81%
| A - net octagonal rack before Y support removal (ft^2) | 267.9006
Step 2:
Remove area from irregularly occurring Y cross supports | Y Support beam width (ft) | 0.5 | (6")
| Unadjusted Y Support Beam Length (ft) | 20.3333 | 4 5' 1" segments (two 4" segments of X beams shorten drawing provided 5' 9" dimension)
| Y Support Beam Length (ft) | 20.1667 | subtract length lost from 1/2" cross bars to avoid double counting from Step 1
| Y Support Beam Area (ft^2) | 10.0833 |  |  |  | Sheet No. 147 of | 71-10 - Completion of Angeles Tunnel Intake and Pyramid Dam Outlet
| A - octagonal Rack w/ Y support removal (ft^2) | 257.8173
| % Blockage | 20.9% | Relative to full trashrack octagon w side segment length a defined in col K
Step 3:
Calculate Area with respect to actual opening | L Plate Width (ft) | 0.41667 | (5")
| S' - Reduced Octagonal Length (ft) | 19.0022
| a' - Reduced Octagonal Side Length (ft) | 7.871
| A' - Gross Opening - Reduced Octagonal Area (ft^2) | 299.1314 | Neglect rounded piers (specs unclear, but suggest piers taper down and do not cut into opening area at rack)
| % Blockage | 20.9% | Using above %
| A' - Net Opening - Octagonal Opening - (ft^2) | 236.6094
3) Net Area and Velocity Dissipation Model Baseline Radius
Net Trashrack Area (ft^2) | 1025.131 | 8 rect racks + octagonal rack
Effective Rack Height, ft | 15
Net Trashrack Area, ft^2 | 1025.131
Effective Trashrack Structure Radius, ft | 8.48 | cyllindrical model w/ top circle area for top intake
| Rounded Surface Area of Cyllinder | 2πrh+πr^2
4) Discharge Scenarios & Distance-Driven Velocity Dissipation (operations data & rated discharges from STID)
Operations Data | % Exceedance | Intake Discharge, cfs | At Rack Velocity, fps
90th % | 90% | 2.2 | 0.0021461
Median | 50% | 9 | 0.0087794
10th % | 10% | 60 | 0.058529
Maximum Observed | 0% | 1882.3965 | 1.8362
Maximum Rated Normal | #N/A | 1200 | 1.1706
Maximum Rated Emergency | #N/A | 4400 | 4.2921
Cyllindrical Model of Velocity Dissipation
| Flow Condition: | Maximum Rated Emergency | Maximum Observed | Maximum Rated Normal | 10th % | Median | 90th %
| Discharge: | 4400 | 1882.3965 | 1200 | 60 | 9 | 2.2
Distance From Intake Centerline, ft | Distance From Racks, ft | Velocity at 4400 cfs - Maximum Rated Emergency Discharge, fps | Velocity at 1882 cfs - Maximum Observed Discharge, fps | Velocity at 1200 cfs - Maximum Rated Normal Discharge, fps | Velocity at 60 cfs - 10th % Discharge, fps | Velocity at 9 cfs - Median Discharge, fps | Velocity at 2 cfs - 90th % Discharge, fps
8.48 | 0 | 4.2921 | 1.8362 | 1.1706 | 0.058529 | 0.0087794 | 0.0021461
8.73 | 0.25 | 4.1423 | 1.7722 | 1.1297 | 0.056486 | 0.0084729 | 0.0020712
8.98 | 0.5 | 4.0012 | 1.7118 | 1.0912 | 0.054561 | 0.0081842 | 0.0020006
9.23 | 0.75 | 3.868 | 1.6548 | 1.0549 | 0.052745 | 0.0079118 | 0.001934
9.48 | 1 | 3.7421 | 1.6009 | 1.0206 | 0.051029 | 0.0076544 | 0.0018711
10.48 | 2 | 3.3014 | 1.4124 | 0.90039 | 0.04502 | 0.0067529 | 0.0016507
11.48 | 3 | 2.9412 | 1.2583 | 0.80214 | 0.040107 | 0.0060161 | 0.0014706
12.48 | 4 | 2.6418 | 1.1302 | 0.7205 | 0.036025 | 0.0054037 | 0.0013209
13.48 | 5 | 2.3896 | 1.0223 | 0.65171 | 0.032585 | 0.0048878 | 0.0011948
18.48 | 10 | 1.5633 | 0.6688 | 0.42635 | 0.021318 | 0.0031976 | 0.00078164
33.48 | 25 | 0.65899 | 0.28193 | 0.17973 | 0.0089863 | 0.0013479 | 0.0003295
58.48 | 50 | 0.27068 | 0.1158 | 0.073821 | 0.003691 | 0.00055366 | 0.00013534
83.48 | 75 | 0.14784 | 0.06325 | 0.040321 | 0.002016 | 0.00030241 | 7.3922e-05
108.48 | 100 | 0.093232 | 0.039886 | 0.025427 | 0.0012713 | 0.0001907 | 4.6616e-05
4) Supporting STID information
At Rack Area Velocity Calculations
Discharge Scenario | Discharge, cfs | Velocity, fps | Note
5 valve max | 1200 | 1.1706 | maximum during operation of all 5 normally operated valves
78" valve max | 3200 | 3.1216 | additional emergency flow through butterfly valve
Maximum Emergency Intake | 4400 | 4.2921 | theoretical max emergency flow: 5 valves & butterfly valve @ max flow (likely unattainable due to headlosses near aperture)
𝑺=𝒂⁄(√𝟐)+𝒂+𝒂⁄(√𝟐)

## Low Level Outlet Daily Ops
Date | PIRU_BLW_PYRAMID_DAM, cfs | RDN - 04/02/2018
2005-10-01 | 12 | Checked flow data |  | % Exceedance |  | Annual | January | Febuary | March | April | May | June | July | August | September | October | November | December
2005-10-02 | 12 |  | 0.001% | 100% | 100% | 0 | 3.0003 | 6.1 | 5.2 | 4 | 3.0003 | 2 | 1.9 | 1.4003 | 0 | 1 | 2 | 2.5
2005-10-03 | 12 |  | 0.002% | 100% | 100% | 0 | 3.0007 | 6.1 | 5.2 | 4 | 3.0007 | 2 | 1.9 | 1.4007 | 0 | 1 | 2 | 2.5
2005-10-04 | 12 |  | 0.003% | 100% | 100% | 0 | 3.001 | 6.1 | 5.2 | 4 | 3.001 | 2 | 1.9 | 1.401 | 0 | 1 | 2 | 2.5
2005-10-05 | 13 |  | 0.004% | 100% | 100% | 0 | 3.0014 | 6.1 | 5.2 | 4 | 3.0014 | 2 | 1.9 | 1.4014 | 0 | 1 | 2 | 2.5
2005-10-06 | 13 |  | 0.005% | 100% | 100% | 0 | 3.0017 | 6.1 | 5.2 | 4 | 3.0017 | 2 | 1.9 | 1.4017 | 0 | 1 | 2 | 2.5
2005-10-07 | 13 |  | 0.006% | 99.99% | 100% | 0 | 3.002 | 6.1 | 5.2 | 4 | 3.002 | 2 | 1.9 | 1.402 | 0 | 1 | 2 | 2.5
2005-10-08 | 13 |  | 0.007% | 99.99% | 100% | 0 | 3.0024 | 6.1 | 5.2 | 4 | 3.0024 | 2 | 1.9 | 1.4024 | 0 | 1 | 2 | 2.5
2005-10-09 | 13 |  | 0.008% | 99.99% | 100% | 0 | 3.0027 | 6.1 | 5.2 | 4 | 3.0027 | 2 | 1.9 | 1.4027 | 0 | 1 | 2 | 2.5
2005-10-10 | 13 |  | 0.009% | 99.99% | 100% | 0 | 3.0031 | 6.1 | 5.2 | 4 | 3.0031 | 2 | 1.9 | 1.4031 | 0 | 1 | 2 | 2.5
2005-10-11 | 13 |  | 0.01% | 99.99% | 100% | 0 | 3.0034 | 6.1 | 5.2 | 4 | 3.0034 | 2 | 1.9 | 1.4034 | 0 | 1 | 2 | 2.5
2005-10-12 | 13 |  | 0.1% | 99.9% | 99.9% | 1 | 3.034 | 6.1 | 5.2 | 4 | 3.034 | 2 | 1.9 | 1.434 | 0 | 1 | 2 | 2.5
2005-10-13 | 13 |  | 0.2% | 99.8% | 99.8% | 1 | 3.068 | 6.1 | 5.2 | 4 | 3.068 | 2 | 1.9 | 1.468 | 0 | 1 | 2 | 2.5
2005-10-14 | 13 |  | 0.3% | 99.7% | 99.7% | 1 | 3.1 | 6.1 | 5.2 | 4 | 3.1 | 2 | 1.9 | 1.5 | 0 | 1 | 2 | 2.5
2005-10-15 | 13 |  | 0.4% | 99.6% | 99.6% | 1 | 3.1 | 6.1 | 5.2 | 4 | 3.1 | 2 | 1.9 | 1.5 | 0.4108 | 1 | 2 | 2.5
2005-10-16 | 13 |  | 0.5% | 99.5% | 99.5% | 1.3 | 3.1 | 6.1 | 5.2 | 4 | 3.1 | 2 | 1.9 | 1.5 | 0.8385 | 1 | 2 | 2.5
2005-10-17 | 15 |  | 0.6% | 99.4% | 99.4% | 1.3 | 3.104 | 6.1 | 5.2 | 4 | 3.1 | 2 | 1.9 | 1.5 | 1.2662 | 1 | 2 | 2.52
2005-10-18 | 99 |  | 0.7% | 99.3% | 99.3% | 1.3 | 3.138 | 6.117 | 5.2 | 4 | 3.1 | 2 | 1.9 | 1.5 | 1.3 | 1 | 2 | 2.69
2005-10-19 | 26 |  | 0.8% | 99.2% | 99.2% | 1.3 | 3.172 | 6.148 | 5.2 | 4 | 3.1 | 2 | 1.9 | 1.5 | 1.3 | 1 | 2 | 2.86
2005-10-20 | 23 |  | 0.9% | 99.1% | 99.1% | 1.3 | 3.2 | 6.179 | 5.2 | 4 | 3.1 | 2 | 1.9 | 1.5 | 1.3 | 1 | 2 | 3
2005-10-21 | 19 |  | 1% | 99% | 99% | 1.417 | 3.2 | 6.2 | 5.2 | 4 | 3.1 | 2 | 1.9 | 1.5 | 1.3 | 1 | 2.116 | 3
2005-10-22 | 20 |  | 2% | 98% | 98% | 1.9 | 6.1 | 6.22 | 5.2 | 4 | 3.1 | 2.1 | 1.9 | 1.6 | 1.3 | 1 | 2.4 | 3
2005-10-23 | 18 |  | 3% | 97% | 97% | 2 | 6.1 | 6.65 | 5.2 | 4 | 3.12 | 2.187 | 1.9 | 1.6 | 1.3 | 1 | 2.5 | 3
2005-10-24 | 17 |  | 4% | 96% | 96% | 2 | 6.1 | 7.04 | 5.38 | 4 | 3.2 | 2.2 | 1.9 | 1.6 | 1.3 | 1 | 2.5 | 3
2005-10-25 | 17 |  | 5% | 95% | 95% | 2 | 6.1 | 7.1 | 6.2 | 4.045 | 3.2 | 2.2 | 1.9 | 1.6 | 1.3 | 2.1 | 2.5 | 3
2005-10-26 | 17 |  | 6% | 94% | 94% | 2.1 | 6.1 | 7.1 | 6.2 | 4.1 | 3.2 | 2.2 | 2 | 1.6 | 1.3 | 2.1 | 2.5 | 3
2005-10-27 | 16 |  | 7% | 93% | 93% | 2.1 | 6.1 | 7.1 | 6.2 | 5.1 | 3.2 | 2.2 | 2 | 1.6 | 1.306 | 2.1 | 2.5 | 3
2005-10-28 | 16 |  | 8% | 92% | 92% | 2.1 | 6.1 | 7.1 | 7.2 | 5.2 | 3.2 | 2.2 | 2 | 1.8 | 1.6 | 2.1 | 2.5 | 3.4
2005-10-29 | 14 |  | 9% | 91% | 91% | 2.2 | 6.1 | 7.1 | 7.2 | 6.298 | 3.2 | 2.2 | 2 | 1.8 | 1.844 | 2.1 | 2.5 | 3.4
2005-10-30 | 14 |  | 10% | 90% | 90% | 2.2 | 6.1 | 7.1 | 7.2 | 7 | 3.2 | 2.2 | 2 | 1.9 | 2 | 2.1 | 2.69 | 5
2005-10-31 | 14 |  | 11% | 89% | 89% | 2.4 | 6.3 | 7.2 | 8 | 7.119 | 3.52 | 2.2 | 2 | 1.9 | 2 | 2.1 | 3.2 | 5.1
2005-11-01 | 13 |  | 12% | 88% | 88% | 2.5 | 6.3 | 7.2 | 8 | 7.2 | 4 | 2.2 | 2 | 1.9 | 2 | 2.1 | 3.2 | 5.1
2005-11-02 | 20 |  | 13% | 87% | 87% | 2.5 | 6.3 | 7.2 | 8 | 7.2 | 4.2 | 2.2 | 2 | 1.9 | 2 | 2.1 | 3.277 | 5.1
2005-11-03 | 20 |  | 14% | 86% | 86% | 2.8 | 6.42 | 7.24 | 8 | 7.2 | 4.5 | 2.2 | 2 | 1.9 | 2 | 2.1 | 3.3 | 5.64
2005-11-04 | 20 |  | 15% | 85% | 85% | 2.9 | 6.6 | 7.3 | 8 | 7.2 | 4.5 | 2.335 | 2 | 1.9 | 2 | 2.2 | 5 | 6
2005-11-05 | 20 |  | 16% | 84% | 84% | 2.9 | 7 | 8 | 8.08 | 7.2 | 5 | 2.4 | 2 | 1.9 | 2 | 2.2 | 5 | 6.04
2005-11-06 | 20 |  | 17% | 83% | 83% | 3 | 7 | 8 | 8.2 | 7.2 | 5 | 2.5042 | 2 | 2 | 2 | 2.2 | 5 | 6.1
2005-11-07 | 20 |  | 18% | 82% | 82% | 3 | 7.2 | 8 | 8.42 | 7.2 | 5 | 3.1 | 2 | 2 | 2 | 2.26 | 5 | 6.1
2005-11-08 | 20 |  | 19% | 81% | 81% | 3 | 8 | 8 | 8.5025 | 7.608 | 5 | 3.1 | 2 | 2.1 | 2 | 2.5 | 6 | 6.1
2005-11-09 | 20 |  | 20% | 80% | 80% | 3 | 8 | 8 | 8.5042 | 8 | 5 | 3.1 | 2 | 2.1 | 2 | 2.5 | 6.82 | 7
2005-11-10 | 20 |  | 21% | 79% | 79% | 3.1 | 8 | 8.2 | 9 | 8 | 5 | 3.2 | 2.1 | 2.1 | 2 | 2.5 | 8 | 7
2005-11-11 | 20 |  | 22% | 78% | 78% | 3.2 | 8 | 8.2 | 10 | 8 | 5 | 3.2 | 2.1 | 2.1 | 2 | 2.6 | 8 | 7.2
2005-11-12 | 20 |  | 23% | 77% | 77% | 3.3 | 8.2 | 9 | 10 | 8 | 5.2 | 3.2 | 2.1 | 2.1 | 2 | 2.6 | 8 | 7.36
2005-11-13 | 20 |  | 24% | 76% | 76% | 3.4 | 8.2 | 9 | 10 | 8 | 5.2 | 3.684 | 2.1 | 2.1 | 2.1 | 2.6 | 8.968 | 8
2005-11-14 | 20 |  | 25% | 75% | 75% | 4 | 8.2 | 9.1 | 10 | 8 | 5.5 | 3.7042 | 2.1 | 2.1 | 2.1 | 2.6 | 10.0208 | 8
2005-11-15 | 20 |  | 26% | 74% | 74% | 4 | 8.2 | 9.1 | 10 | 8 | 6 | 3.8639 | 2.2 | 2.1 | 2.1 | 2.6 | 11 | 8
2005-11-16 | 20 |  | 27% | 73% | 73% | 4.1 | 8.2 | 9.2 | 10 | 8.2 | 6 | 4 | 2.2 | 2.1 | 2.1 | 2.6 | 11 | 8
2005-11-17 | 20 |  | 28% | 72% | 72% | 4.2 | 10 | 10 | 10 | 9.9 | 6 | 4 | 2.22 | 2.2 | 2.1 | 2.6 | 12 | 8
2005-11-18 | 20 |  | 29% | 71% | 71% | 5 | 11 | 10 | 10.6 | 9.9 | 6.86 | 4.1 | 2.3 | 2.2 | 2.1 | 2.9 | 12 | 8.2
2005-11-19 | 20 |  | 30% | 70% | 70% | 5 | 11 | 10 | 13 | 9.9 | 7.2 | 4.3829 | 3 | 2.2 | 2.1 | 2.9 | 12 | 8.2
2005-11-20 | 20 |  | 31% | 69% | 69% | 5 | 11 | 10 | 14 | 9.9 | 7.2 | 5 | 3 | 2.2 | 2.4 | 2.9 | 12 | 8.2
2005-11-21 | 20 |  | 32% | 68% | 68% | 5.1 | 12 | 10 | 14 | 9.9 | 7.2 | 5 | 3 | 2.2 | 2.4 | 2.9 | 12 | 9.64
2005-11-22 | 20 |  | 33% | 67% | 67% | 5.2 | 12.2 | 10 | 14 | 9.9 | 7.2 | 5 | 3 | 2.2 | 2.4 | 2.9 | 12 | 10
2005-11-23 | 20 |  | 34% | 66% | 66% | 6 | 13 | 10 | 14 | 9.9 | 7.2 | 5.086 | 3 | 2.2 | 2.5 | 2.9 | 12 | 10
2005-11-24 | 20 |  | 35% | 65% | 65% | 6 | 13.4 | 12 | 14 | 9.9 | 7.2 | 5.115 | 3 | 2.2 | 2.5 | 2.9 | 12 | 10
2005-11-25 | 20 |  | 36% | 64% | 64% | 6.1 | 13.7 | 13 | 15 | 9.9 | 7.2 | 5.2 | 3 | 2.4 | 2.5 | 3 | 12.044 | 10
2005-11-26 | 20 |  | 37% | 63% | 63% | 6.2 | 14 | 13 | 18 | 14.73 | 7.84 | 5.2 | 3.8 | 2.48 | 2.5 | 3 | 13 | 10
2005-11-27 | 20 |  | 38% | 62% | 62% | 6.9 | 15 | 13 | 18 | 15 | 8 | 5.2 | 4 | 2.9 | 2.5 | 3 | 14 | 10
2005-11-28 | 20 |  | 39% | 61% | 61% | 7 | 15 | 14 | 18 | 15 | 8 | 5.2 | 4 | 2.9 | 2.5 | 3 | 14 | 10
2005-11-29 | 20 |  | 40% | 60% | 60% | 7.1 | 15 | 14 | 18 | 15 | 8 | 5.2 | 4 | 2.9 | 2.5 | 3 | 15 | 10
2005-11-30 | 20 |  | 41% | 59% | 59% | 7.2 | 16 | 14 | 18.4 | 15 | 9 | 5.2 | 4 | 2.9 | 2.5 | 3 | 15 | 10
2005-12-01 | 23 |  | 42% | 58% | 58% | 7.2 | 16 | 15 | 20 | 15 | 9 | 5.344 | 4 | 2.9 | 2.5 | 3 | 19.18 | 10
2005-12-02 | 23 |  | 43% | 57% | 57% | 7.2 | 17.2 | 15 | 20 | 15 | 9.9 | 6 | 4 | 2.9 | 2.847 | 3.4 | 20 | 10.02
2005-12-03 | 23 |  | 44% | 56% | 56% | 8 | 18 | 16.4 | 20 | 15.76 | 9.96 | 6.38 | 4 | 2.9 | 2.9 | 3.4 | 20 | 10.2
2005-12-04 | 23 |  | 45% | 55% | 55% | 8 | 18 | 19 | 20 | 17.1 | 10 | 7 | 4.1 | 2.9 | 2.9 | 3.4 | 20 | 12
2005-12-05 | 23 |  | 46% | 54% | 54% | 8 | 18 | 20 | 20 | 17.1 | 10 | 7 | 4.1 | 2.9 | 2.9 | 3.4 | 20 | 12
2005-12-06 | 23 |  | 47% | 53% | 53% | 8 | 18 | 22.1 | 24.2 | 18 | 11 | 7.2 | 4.1 | 2.98 | 2.9 | 3.4 | 20 | 12
2005-12-07 | 23 |  | 48% | 52% | 52% | 8.1 | 18 | 23 | 25.2 | 18 | 11.6 | 7.2 | 4.1 | 3 | 2.9 | 3.4 | 20 | 13
2005-12-08 | 23 |  | 49% | 51% | 51% | 8.2 | 19 | 24 | 26 | 18 | 12 | 7.2 | 4.1 | 3 | 2.9 | 3.4 | 20 | 13.24
2005-12-09 | 22 |  | 50% | 50% | 50% | 9 | 19 | 25 | 26 | 20 | 12 | 7.2 | 4.2 | 3 | 2.9 | 3.4 | 20 | 13.7
2005-12-10 | 22 |  | 51% | 49% | 49% | 9.1 | 20 | 25 | 26 | 21.711 | 12 | 7.2 | 4.2 | 3 | 2.9 | 3.4 | 20 | 13.7
2005-12-11 | 23 |  | 52% | 48% | 48% | 9.9 | 20 | 26 | 26 | 21.9 | 12 | 7.2 | 4.2 | 3 | 2.9 | 3.6 | 20.1 | 13.94
2005-12-12 | 23 |  | 53% | 47% | 47% | 10 | 20.6 | 26 | 26 | 21.9 | 12.1 | 8 | 4.2 | 3 | 2.937 | 3.6 | 23 | 15
2005-12-13 | 23 |  | 54% | 46% | 46% | 10 | 20.6 | 26 | 30 | 22 | 14 | 8 | 4.74 | 3 | 3 | 3.6 | 24.2 | 15
2005-12-14 | 23 |  | 55% | 45% | 45% | 10 | 20.7 | 29 | 30 | 23 | 14.5 | 8.95 | 5.1 | 3 | 3 | 4 | 24.2 | 15
2005-12-15 | 23 |  | 56% | 44% | 44% | 10 | 21 | 30 | 35 | 24 | 15 | 9 | 5.1 | 3 | 3 | 4 | 24.2 | 15
2005-12-16 | 23 |  | 57% | 43% | 43% | 11 | 21 | 30 | 38 | 25 | 15 | 9.1 | 5.1 | 3 | 3 | 4.5 | 24.2 | 15
2005-12-17 | 23 |  | 58% | 42% | 42% | 11 | 21 | 32.6 | 38 | 25 | 15 | 9.1 | 5.2 | 3 | 3 | 4.5 | 28.1173 | 15
2005-12-18 | 23 |  | 59% | 41% | 41% | 12 | 21 | 37.7 | 38 | 25.011 | 15 | 9.1 | 5.3 | 3 | 3 | 4.5 | 30 | 15
2005-12-19 | 23 |  | 60% | 40% | 40% | 12 | 21 | 39 | 38 | 25.1 | 15 | 9.7 | 5.3 | 3 | 3 | 5 | 30.8183 | 15
2005-12-20 | 23 |  | 61% | 39% | 39% | 13 | 21 | 39 | 38.8 | 25.1 | 15 | 10 | 5.3 | 3 | 3 | 5 | 32.5171 | 15.05
2005-12-21 | 23 |  | 62% | 38% | 38% | 13 | 22 | 39.2 | 40 | 25.1 | 15 | 10 | 5.86 | 3 | 3.098 | 5 | 32.6792 | 16
2005-12-22 | 23 |  | 63% | 37% | 37% | 14 | 22 | 40.6 | 43.4 | 26 | 15.5 | 10 | 6 | 3 | 3.2 | 5 | 32.6792 | 18
2005-12-23 | 23 |  | 64% | 36% | 36% | 14.452 | 22 | 45 | 47 | 26 | 15.5 | 10 | 6 | 3 | 3.2 | 5 | 32.6792 | 18
2005-12-24 | 23 |  | 65% | 35% | 35% | 15 | 22 | 45 | 50 | 26.9 | 15.5 | 10 | 6 | 3 | 3.3 | 5 | 32.6792 | 18
2005-12-25 | 23 |  | 66% | 34% | 34% | 15 | 22 | 48.4 | 50 | 26.9 | 15.8 | 10 | 6.9 | 3 | 3.3 | 5 | 32.6792 | 18
2005-12-26 | 23 |  | 67% | 33% | 33% | 15.5 | 23 | 50 | 54.2 | 27.373 | 16 | 10 | 7 | 3.2 | 3.3 | 5 | 33 | 18
2005-12-27 | 23 |  | 68% | 32% | 32% | 16 | 23 | 50 | 55.6 | 30.72 | 16.5 | 10.648 | 7.9 | 3.2 | 3.3 | 6 | 33 | 18.4
2005-12-28 | 23 |  | 69% | 31% | 31% | 18 | 23 | 50 | 59.6 | 40 | 17.96 | 11 | 7.9 | 3.2 | 3.3 | 6 | 34 | 20
2005-12-29 | 23 |  | 70% | 30% | 30% | 18 | 23 | 52 | 60 | 40 | 18.9 | 11 | 7.9 | 4 | 3.36 | 6 | 38.6 | 21
2005-12-30 | 23 |  | 71% | 29% | 29% | 20 | 25 | 55 | 66.2 | 40 | 20 | 11 | 7.94 | 4.8 | 4 | 6.2 | 41.2893 | 21
2005-12-31 | 23 |  | 72% | 28% | 28% | 20 | 25.8 | 55 | 70 | 40 | 20.42 | 11 | 8 | 4.8 | 4 | 7 | 44.7077 | 21
2006-01-01 | 23 |  | 73% | 27% | 27% | 20.6 | 28 | 55 | 70 | 42.751 | 21 | 12 | 8 | 4.8 | 4.1 | 7.12 | 47.8958 | 22.2
2006-01-02 | 23 |  | 74% | 26% | 26% | 21 | 28 | 55 | 70 | 46.196 | 21 | 12 | 8 | 5.4 | 4.1 | 8 | 50 | 23
2006-01-03 | 23 |  | 75% | 25% | 25% | 22.975 | 28 | 59 | 74 | 47.875 | 24 | 13 | 8.9 | 5.8 | 4.1 | 8 | 53.4823 | 23
2006-01-04 | 23 |  | 76% | 24% | 24% | 23 | 29 | 60 | 75 | 50.04 | 25 | 14 | 9.1 | 6 | 4.1 | 8 | 54 | 23
2006-01-05 | 23 |  | 77% | 23% | 23% | 25 | 29 | 61.4 | 75 | 51 | 25 | 15.165 | 9.1 | 6 | 4.1 | 8 | 54 | 23
2006-01-06 | 23 |  | 78% | 22% | 22% | 25.1 | 29.2 | 64 | 75 | 51 | 25.2 | 16 | 9.1 | 6.5 | 4.596 | 8 | 54 | 23
2006-01-07 | 23 |  | 79% | 21% | 21% | 26 | 30 | 64 | 80 | 59.55 | 26 | 16 | 9.64 | 6.9 | 4.9 | 9.3 | 54 | 23
2006-01-08 | 23 |  | 80% | 20% | 20% | 26.9 | 31 | 65 | 80 | 60.2 | 28 | 16 | 10 | 6.9 | 5 | 9.3 | 54.2 | 23
2006-01-09 | 23 |  | 81% | 19% | 19% | 29 | 31 | 65 | 80 | 61 | 32.8 | 16 | 10 | 6.9 | 5 | 9.3 | 58.9453 | 23
2006-01-10 | 23 |  | 82% | 18% | 18% | 31 | 38.2 | 70 | 80 | 69.12 | 34 | 17 | 10.8 | 6.9 | 5 | 9.3 | 59.9844 | 25.1
2006-01-11 | 23 |  | 83% | 17% | 17% | 32.6792 | 46 | 70.6 | 80 | 82.21 | 35 | 19.07 | 11 | 7.12 | 5 | 10 | 64.9729 | 26
2006-01-12 | 23 |  | 84% | 16% | 16% | 35 | 50 | 75 | 80 | 85 | 35 | 22 | 11 | 7.3 | 5 | 10 | 69 | 28
2006-01-13 | 23 |  | 85% | 15% | 15% | 40 | 55 | 75 | 85 | 93.95 | 35 | 25 | 11 | 7.3 | 5.325 | 10 | 69.9373 | 30
2006-01-14 | 28 |  | 86% | 14% | 14% | 45 | 57 | 75 | 86.6 | 101 | 35 | 25 | 11 | 8.1 | 6 | 12 | 73 | 35.8
2006-01-15 | 28 |  | 87% | 13% | 13% | 50 | 60 | 80 | 90 | 101 | 35 | 26 | 11 | 8.1 | 6 | 12.8 | 73.46 | 49
2006-01-16 | 28 |  | 88% | 12% | 12% | 50 | 61 | 100 | 93.4 | 112.6 | 35 | 26 | 11.2 | 8.1 | 6.2 | 13 | 75.0888 | 59.8
2006-01-17 | 28 |  | 89% | 11% | 11% | 55 | 65 | 123.6 | 100 | 124.81 | 43 | 26 | 12 | 8.1 | 6.2 | 13 | 77 | 70
2006-01-18 | 28 |  | 90% | 10% | 10% | 60 | 65 | 125 | 100 | 126.1 | 50 | 26 | 13 | 8.1 | 7.01 | 13 | 79.1 | 74
2006-01-19 | 28 |  | 91% | 9% | 9% | 65 | 68 | 125 | 106 | 128.78 | 50 | 26.39 | 13 | 8.3 | 7.1 | 13 | 80.0958 | 74
2006-01-20 | 28 |  | 92% | 8% | 8% | 70 | 75 | 136.2 | 120 | 134.68 | 50 | 28 | 13 | 8.3 | 7.1 | 13 | 84.68 | 74
2006-01-21 | 28 |  | 93% | 7% | 7% | 75 | 75 | 150 | 140 | 149.7 | 50 | 28 | 13 | 8.5 | 7.1 | 13 | 85 | 74.9542
2006-01-22 | 29 |  | 94% | 6% | 6% | 80 | 76 | 150 | 154 | 175.2 | 50 | 28 | 13 | 9.84 | 7.1 | 13 | 85.0531 | 74.9542
2006-01-23 | 29 |  | 95% | 5% | 5% | 85 | 86 | 150 | 180 | 244.4 | 50 | 30.55 | 14 | 10 | 7.2 | 13 | 85.2042 | 88
2006-01-24 | 29 |  | 96% | 4% | 4% | 100 | 97 | 150 | 183.6 | 275.88 | 50 | 31 | 15 | 11 | 7.2 | 14.4 | 87.5527 | 102.8
2006-01-25 | 29 |  | 97% | 3% | 3% | 118 | 126.6 | 162.1 | 226.4 | 368.52 | 50 | 31 | 15 | 11 | 8 | 16.8 | 88.0211 | 107
2006-01-26 | 29 |  | 98% | 2% | 2% | 150 | 251 | 196 | 321 | 500.42 | 50 | 31 | 15 | 11 | 8 | 18.2 | 94.6785 | 107
2006-01-27 | 29 |  | 99% | 1% | 1% | 246.64 | 400 | 246.5 | 480 | 713.29 | 58 | 32.42 | 21.1 | 11 | 8.1 | 20 | 102.84 | 136.8
2006-01-28 | 29 |  | 99.9% | 0.1% | 0.1% | 1257.96 | 1810.12 | 1185.96 | 1017.92 | 1495.63 | 74.9 | 48.684 | 29.3 | 13.98 | 8.1 | 74.18 | 106 | 471.04
2006-01-29 | 29 |  | 99.99% | 0.01% | 0% | 1882.3965 | 2003.512 | 1432.596 | 1235.792 | 1652.563 | 79.49 | 49.8684 | 30.83 | 14.898 | 8.1 | 96.518 | 106 | 515.104
2006-01-30 | 29
2006-01-31 | 29
2006-02-01 | 28
2006-02-02 | 33
2006-02-03 | 33
2006-02-04 | 23
2006-02-05 | 39
2006-02-06 | 39
2006-02-07 | 45
2006-02-08 | 45
2006-02-09 | 39
2006-02-10 | 39
2006-02-11 | 39
2006-02-12 | 39
2006-02-13 | 39
2006-02-14 | 38
2006-02-15 | 38
2006-02-16 | 38
2006-02-17 | 44
2006-02-18 | 50
2006-02-19 | 50
2006-02-20 | 50
2006-02-21 | 50
2006-02-22 | 50
2006-02-23 | 50
2006-02-24 | 50
2006-02-25 | 50
2006-02-26 | 50
2006-02-27 | 576
2006-02-28 | 1460
2006-03-01 | 1260
2006-03-02 | 468
2006-03-03 | 189
2006-03-04 | 140
2006-03-05 | 91
2006-03-06 | 40
2006-03-07 | 40
2006-03-08 | 43
2006-03-09 | 49
2006-03-10 | 40
2006-03-11 | 40
2006-03-12 | 38
2006-03-13 | 38
2006-03-14 | 38
2006-03-15 | 38
2006-03-16 | 38
2006-03-17 | 38
2006-03-18 | 38
2006-03-19 | 38
2006-03-20 | 38
2006-03-21 | 38
2006-03-22 | 38
2006-03-23 | 38
2006-03-24 | 38
2006-03-25 | 38
2006-03-26 | 38
2006-03-27 | 38
2006-03-28 | 63
2006-03-29 | 316
2006-03-30 | 281
2006-03-31 | 347
2006-04-01 | 501
2006-04-02 | 368
2006-04-03 | 248
2006-04-04 | 1670
2006-04-05 | 1140
2006-04-06 | 812
2006-04-07 | 500
2006-04-08 | 402
2006-04-09 | 315
2006-04-10 | 207
2006-04-11 | 165
2006-04-12 | 150
2006-04-13 | 130
2006-04-14 | 126
2006-04-15 | 125
2006-04-16 | 126
2006-04-17 | 126
2006-04-18 | 128
2006-04-19 | 128
2006-04-20 | 101
2006-04-21 | 101
2006-04-22 | 101
2006-04-23 | 101
2006-04-24 | 101
2006-04-25 | 101
2006-04-26 | 85
2006-04-27 | 85
2006-04-28 | 85
2006-04-29 | 85
2006-04-30 | 85
2006-05-01 | 80
2006-05-02 | 50
2006-05-03 | 50
2006-05-04 | 50
2006-05-05 | 50
2006-05-06 | 50
2006-05-07 | 50
2006-05-08 | 50
2006-05-09 | 50
2006-05-10 | 50
2006-05-11 | 50
2006-05-12 | 50
2006-05-13 | 50
2006-05-14 | 50
2006-05-15 | 50
2006-05-16 | 50
2006-05-17 | 50
2006-05-18 | 50
2006-05-19 | 50
2006-05-20 | 50
2006-05-21 | 50
2006-05-22 | 50
2006-05-23 | 50
2006-05-24 | 50
2006-05-25 | 50
2006-05-26 | 50
2006-05-27 | 50
2006-05-28 | 50
2006-05-29 | 50
2006-05-30 | 50
2006-05-31 | 50
2006-06-01 | 50
2006-06-02 | 46
2006-06-03 | 40
2006-06-04 | 31
2006-06-05 | 31
2006-06-06 | 31
2006-06-07 | 31
2006-06-08 | 31
2006-06-09 | 31
2006-06-10 | 31
2006-06-11 | 31
2006-06-12 | 31
2006-06-13 | 31
2006-06-14 | 31
2006-06-15 | 31
2006-06-16 | 31
2006-06-17 | 25
2006-06-18 | 25
2006-06-19 | 26
2006-06-20 | 26
2006-06-21 | 26
2006-06-22 | 26
2006-06-23 | 26
2006-06-24 | 26
2006-06-25 | 26
2006-06-26 | 26
2006-06-27 | 26
2006-06-28 | 26
2006-06-29 | 26
2006-06-30 | 26
2006-07-01 | 26
2006-07-02 | 16
2006-07-03 | 15
2006-07-04 | 15
2006-07-05 | 15
2006-07-06 | 15
2006-07-07 | 14
2006-07-08 | 13
2006-07-09 | 13
2006-07-10 | 13
2006-07-11 | 13
2006-07-12 | 13
2006-07-13 | 13
2006-07-14 | 13
2006-07-15 | 12
2006-07-16 | 12
2006-07-17 | 12
2006-07-18 | 11
2006-07-19 | 11
2006-07-20 | 11
2006-07-21 | 11
2006-07-22 | 11
2006-07-23 | 11
2006-07-24 | 11
2006-07-25 | 11
2006-07-26 | 11
2006-07-27 | 11
2006-07-28 | 11
2006-07-29 | 11
2006-07-30 | 11
2006-07-31 | 11
2006-08-01 | 11
2006-08-02 | 11
2006-08-03 | 11
2006-08-04 | 11
2006-08-05 | 11
2006-08-06 | 11
2006-08-07 | 11
2006-08-08 | 11
2006-08-09 | 11
2006-08-10 | 11
2006-08-11 | 11
2006-08-12 | 11
2006-08-13 | 11
2006-08-14 | 11
2006-08-15 | 11
2006-08-16 | 9.6
2006-08-17 | 8.1
2006-08-18 | 8.1
2006-08-19 | 8.1
2006-08-20 | 8.1
2006-08-21 | 8.1
2006-08-22 | 8.1
2006-08-23 | 8.1
2006-08-24 | 8.1
2006-08-25 | 8.1
2006-08-26 | 8.1
2006-08-27 | 8.1
2006-08-28 | 8.1
2006-08-29 | 8.1
2006-08-30 | 8.1
2006-08-31 | 8.1
2006-09-01 | 8.1
2006-09-02 | 8.1
2006-09-03 | 8.1
2006-09-04 | 8.1
2006-09-05 | 8.1
2006-09-06 | 8.1
2006-09-07 | 7
2006-09-08 | 7
2006-09-09 | 7.1
2006-09-10 | 7.1
2006-09-11 | 7.1
2006-09-12 | 7.1
2006-09-13 | 7.1
2006-09-14 | 7.1
2006-09-15 | 7.1
2006-09-16 | 7.1
2006-09-17 | 7.1
2006-09-18 | 7.1
2006-09-19 | 7.1
2006-09-20 | 7.1
2006-09-21 | 7.1
2006-09-22 | 7.1
2006-09-23 | 7.2
2006-09-24 | 7.2
2006-09-25 | 7.2
2006-09-26 | 7.2
2006-09-27 | 7.2
2006-09-28 | 7.2
2006-09-29 | 7.2
2006-09-30 | 7.2
2006-10-01 | 7.2
2006-10-02 | 7.1
2006-10-03 | 7.2
2006-10-04 | 10
2006-10-05 | 10
2006-10-06 | 10
2006-10-07 | 10
2006-10-08 | 10
2006-10-09 | 10
2006-10-10 | 10
2006-10-11 | 10
2006-10-12 | 10
2006-10-13 | 10
2006-10-14 | 20
2006-10-15 | 20
2006-10-16 | 13
2006-10-17 | 13
2006-10-18 | 13
2006-10-19 | 13
2006-10-20 | 13
2006-10-21 | 13
2006-10-22 | 13
2006-10-23 | 13
2006-10-24 | 13
2006-10-25 | 13
2006-10-26 | 13
2006-10-27 | 13
2006-10-28 | 13
2006-10-29 | 13
2006-10-30 | 13
2006-10-31 | 13
2006-11-01 | 13
2006-11-02 | 13
2006-11-03 | 12
2006-11-04 | 12
2006-11-05 | 12
2006-11-06 | 12
2006-11-07 | 12
2006-11-08 | 12
2006-11-09 | 12
2006-11-10 | 12
2006-11-11 | 12
2006-11-12 | 12
2006-11-13 | 12
2006-11-14 | 12
2006-11-15 | 12
2006-11-16 | 12
2006-11-17 | 12
2006-11-18 | 12
2006-11-19 | 12
2006-11-20 | 12
2006-11-21 | 12
2006-11-22 | 12
2006-11-23 | 12
2006-11-24 | 12
2006-11-25 | 12
2006-11-26 | 12
2006-11-27 | 12
2006-11-28 | 14
2006-11-29 | 14
2006-11-30 | 15
2006-12-01 | 15
2006-12-02 | 15
2006-12-03 | 15
2006-12-04 | 15
2006-12-05 | 15
2006-12-06 | 15
2006-12-07 | 15
2006-12-08 | 15
2006-12-09 | 15
2006-12-10 | 15
2006-12-11 | 15
2006-12-12 | 16
2006-12-13 | 18
2006-12-14 | 18
2006-12-15 | 18
2006-12-16 | 18
2006-12-17 | 18
2006-12-18 | 18
2006-12-19 | 18
2006-12-20 | 18
2006-12-21 | 18
2006-12-22 | 18
2006-12-23 | 18
2006-12-24 | 18
2006-12-25 | 18
2006-12-26 | 18
2006-12-27 | 18
2006-12-28 | 18
2006-12-29 | 18
2006-12-30 | 18
2006-12-31 | 18
2007-01-01 | 18
2007-01-02 | 18
2007-01-03 | 18
2007-01-04 | 18
2007-01-05 | 18
2007-01-06 | 18
2007-01-07 | 18
2007-01-08 | 18
2007-01-09 | 18
2007-01-10 | 16
2007-01-11 | 16
2007-01-12 | 18
2007-01-13 | 18
2007-01-14 | 16
2007-01-15 | 16
2007-01-16 | 16
2007-01-17 | 16
2007-01-18 | 16
2007-01-19 | 16
2007-01-20 | 16
2007-01-21 | 18
2007-01-22 | 18
2007-01-23 | 18
2007-01-24 | 19
2007-01-25 | 19
2007-01-26 | 19
2007-01-27 | 19
2007-01-28 | 25
2007-01-29 | 25
2007-01-30 | 86
2007-01-31 | 95
2007-02-01 | 26
2007-02-02 | 26
2007-02-03 | 26
2007-02-04 | 26
2007-02-05 | 26
2007-02-06 | 26
2007-02-07 | 26
2007-02-08 | 26
2007-02-09 | 26
2007-02-10 | 45
2007-02-11 | 66
2007-02-12 | 75
2007-02-13 | 75
2007-02-14 | 70
2007-02-15 | 65
2007-02-16 | 60
2007-02-17 | 55
2007-02-18 | 50
2007-02-19 | 60
2007-02-20 | 57
2007-02-21 | 52
2007-02-22 | 50
2007-02-23 | 70
2007-02-24 | 72
2007-02-25 | 63
2007-02-26 | 60
2007-02-27 | 59
2007-02-28 | 59
2007-03-01 | 59
2007-03-02 | 51
2007-03-03 | 40
2007-03-04 | 26
2007-03-05 | 20
2007-03-06 | 20
2007-03-07 | 20
2007-03-08 | 20
2007-03-09 | 20
2007-03-10 | 20
2007-03-11 | 20
2007-03-12 | 20
2007-03-13 | 20
2007-03-14 | 20
2007-03-15 | 19
2007-03-16 | 18
2007-03-17 | 18
2007-03-18 | 18
2007-03-19 | 18
2007-03-20 | 18
2007-03-21 | 18
2007-03-22 | 18
2007-03-23 | 18
2007-03-24 | 18
2007-03-25 | 18
2007-03-26 | 18
2007-03-27 | 18
2007-03-28 | 18
2007-03-29 | 18
2007-03-30 | 18
2007-03-31 | 18
2007-04-01 | 18
2007-04-02 | 18
2007-04-03 | 16
2007-04-04 | 15
2007-04-05 | 15
2007-04-06 | 15
2007-04-07 | 15
2007-04-08 | 15
2007-04-09 | 15
2007-04-10 | 15
2007-04-11 | 15
2007-04-12 | 15
2007-04-13 | 15
2007-04-14 | 15
2007-04-15 | 15
2007-04-16 | 15
2007-04-17 | 15
2007-04-18 | 15
2007-04-19 | 15
2007-04-20 | 18
2007-04-21 | 18
2007-04-22 | 18
2007-04-23 | 18
2007-04-24 | 17
2007-04-25 | 15
2007-04-26 | 15
2007-04-27 | 15
2007-04-28 | 15
2007-04-29 | 15
2007-04-30 | 15
2007-05-01 | 15
2007-05-02 | 15
2007-05-03 | 15
2007-05-04 | 12
2007-05-05 | 12
2007-05-06 | 12
2007-05-07 | 12
2007-05-08 | 12
2007-05-09 | 12
2007-05-10 | 12
2007-05-11 | 12
2007-05-12 | 12
2007-05-13 | 12
2007-05-14 | 12
2007-05-15 | 12
2007-05-16 | 11
2007-05-17 | 10
2007-05-18 | 10
2007-05-19 | 10
2007-05-20 | 10
2007-05-21 | 10
2007-05-22 | 10
2007-05-23 | 10
2007-05-24 | 9
2007-05-25 | 8
2007-05-26 | 8
2007-05-27 | 8
2007-05-28 | 8
2007-05-29 | 8
2007-05-30 | 8
2007-05-31 | 8
2007-06-01 | 8
2007-06-02 | 8
2007-06-03 | 8
2007-06-04 | 8
2007-06-05 | 8
2007-06-06 | 8
2007-06-07 | 8
2007-06-08 | 7
2007-06-09 | 7
2007-06-10 | 7
2007-06-11 | 7
2007-06-12 | 7
2007-06-13 | 7
2007-06-14 | 7
2007-06-15 | 6
2007-06-16 | 6
2007-06-17 | 6
2007-06-18 | 6
2007-06-19 | 6
2007-06-20 | 6
2007-06-21 | 5
2007-06-22 | 5
2007-06-23 | 5
2007-06-24 | 5
2007-06-25 | 5
2007-06-26 | 5
2007-06-27 | 5
2007-06-28 | 5
2007-06-29 | 5
2007-06-30 | 5
2007-07-01 | 5.2
2007-07-02 | 5.2
2007-07-03 | 5.2
2007-07-04 | 5.2
2007-07-05 | 5.1
2007-07-06 | 5.1
2007-07-07 | 5.1
2007-07-08 | 5.1
2007-07-09 | 5.1
2007-07-10 | 5.1
2007-07-11 | 5.1
2007-07-12 | 5.1
2007-07-13 | 5.1
2007-07-14 | 5.1
2007-07-15 | 5.1
2007-07-16 | 5.1
2007-07-17 | 4.1
2007-07-18 | 4.1
2007-07-19 | 4.1
2007-07-20 | 4.1
2007-07-21 | 4.1
2007-07-22 | 4.1
2007-07-23 | 4.1
2007-07-24 | 4.1
2007-07-25 | 4.1
2007-07-26 | 4.1
2007-07-27 | 4.1
2007-07-28 | 4.1
2007-07-29 | 4.1
2007-07-30 | 4.1
2007-07-31 | 4.1
2007-08-01 | 4
2007-08-02 | 2.9
2007-08-03 | 2.9
2007-08-04 | 2.9
2007-08-05 | 2.9
2007-08-06 | 2.9
2007-08-07 | 2.9
2007-08-08 | 2.9
2007-08-09 | 2.9
2007-08-10 | 2.9
2007-08-11 | 2.9
2007-08-12 | 2.9
2007-08-13 | 2.9
2007-08-14 | 2.9
2007-08-15 | 2.9
2007-08-16 | 2.9
2007-08-17 | 2.9
2007-08-18 | 2.9
2007-08-19 | 2.9
2007-08-20 | 2.9
2007-08-21 | 2.9
2007-08-22 | 2.9
2007-08-23 | 2.9
2007-08-24 | 2.9
2007-08-25 | 2.9
2007-08-26 | 2.9
2007-08-27 | 2.9
2007-08-28 | 2.9
2007-08-29 | 2.9
2007-08-30 | 2.9
2007-08-31 | 2.9
2007-09-01 | 2.9
2007-09-02 | 2.9
2007-09-03 | 2.9
2007-09-04 | 2.9
2007-09-05 | 2.9
2007-09-06 | 4.1
2007-09-07 | 4.1
2007-09-08 | 4.1
2007-09-09 | 4.1
2007-09-10 | 4.1
2007-09-11 | 4.1
2007-09-12 | 4.1
2007-09-13 | 4.1
2007-09-14 | 4.1
2007-09-15 | 4.1
2007-09-16 | 4.1
2007-09-17 | 4.1
2007-09-18 | 4.1
2007-09-19 | 4.1
2007-09-20 | 4.1
2007-09-21 | 4.1
2007-09-22 | 4.1
2007-09-23 | 5.5
2007-09-24 | 6
2007-09-25 | 7
2007-09-26 | 8
2007-09-27 | 8
2007-09-28 | 8
2007-09-29 | 8
2007-09-30 | 8
2007-10-01 | 8
2007-10-02 | 8
2007-10-03 | 8
2007-10-04 | 8
2007-10-05 | 8
2007-10-06 | 8
2007-10-07 | 8
2007-10-08 | 8
2007-10-09 | 8
2007-10-10 | 8
2007-10-11 | 8
2007-10-12 | 8
2007-10-13 | 8
2007-10-14 | 8
2007-10-15 | 8
2007-10-16 | 8
2007-10-17 | 8
2007-10-18 | 9.3
2007-10-19 | 9.3
2007-10-20 | 9.3
2007-10-21 | 9.3
2007-10-22 | 9.3
2007-10-23 | 9.3
2007-10-24 | 9.3
2007-10-25 | 9.3
2007-10-26 | 9.3
2007-10-27 | 9.3
2007-10-28 | 9.3
2007-10-29 | 9.3
2007-10-30 | 9.3
2007-10-31 | 9.3
2007-11-01 | 8
2007-11-02 | 8
2007-11-03 | 8
2007-11-04 | 20.1
2007-11-05 | 20.1
2007-11-06 | 32.7042
2007-11-07 | 40.2667
2007-11-08 | 40.2667
2007-11-09 | 44.8042
2007-11-10 | 59.9292
2007-11-11 | 59.9292
2007-11-12 | 59.9292
2007-11-13 | 64.9708
2007-11-14 | 75.0542
2007-11-15 | 80.0958
2007-11-16 | 80.0958
2007-11-17 | 88.1625
2007-11-18 | 99.7583
2007-11-19 | 99.7583
2007-11-20 | 75.0542
2007-11-21 | 28.6708
2007-11-22 | 20.1
2007-11-23 | 20.1
2007-11-24 | 11.025
2007-11-25 | 8
2007-11-26 | 8
2007-11-27 | 8
2007-11-28 | 8
2007-11-29 | 8
2007-11-30 | 7.5
2007-12-01 | 10
2007-12-02 | 10
2007-12-03 | 10
2007-12-04 | 10
2007-12-05 | 10
2007-12-06 | 10
2007-12-07 | 10
2007-12-08 | 10
2007-12-09 | 10
2007-12-10 | 10
2007-12-11 | 10
2007-12-12 | 10
2007-12-13 | 10
2007-12-14 | 10
2007-12-15 | 10
2007-12-16 | 10.1
2007-12-17 | 10.1
2007-12-18 | 10.2
2007-12-19 | 10.2
2007-12-20 | 14.1
2007-12-21 | 14
2007-12-22 | 13.7
2007-12-23 | 13.7
2007-12-24 | 13.7
2007-12-25 | 13.7
2007-12-26 | 13.7
2007-12-27 | 13.7
2007-12-28 | 13.7
2007-12-29 | 13.4
2007-12-30 | 13.4
2007-12-31 | 13.4
2008-01-01 | 13.5
2008-01-02 | 13.4
2008-01-03 | 13.4
2008-01-04 | 13.4
2008-01-05 | 400
2008-01-06 | 150
2008-01-07 | 50
2008-01-08 | 50
2008-01-09 | 40
2008-01-10 | 65
2008-01-11 | 25
2008-01-12 | 20.5
2008-01-13 | 20.6
2008-01-14 | 20.7
2008-01-15 | 20.6
2008-01-16 | 20.6
2008-01-17 | 20.6
2008-01-18 | 20.6
2008-01-19 | 20.6
2008-01-20 | 20.7
2008-01-21 | 20.8
2008-01-22 | 20.7
2008-01-23 | 28
2008-01-24 | 40.1
2008-01-25 | 76
2008-01-26 | 109
2008-01-27 | 2025
2008-01-28 | 1393
2008-01-29 | 429
2008-01-30 | 250
2008-01-31 | 200
2008-02-01 | 200
2008-02-02 | 124
2008-02-03 | 124
2008-02-04 | 135
2008-02-05 | 125
2008-02-06 | 100
2008-02-07 | 125
2008-02-08 | 125
2008-02-09 | 125
2008-02-10 | 150
2008-02-11 | 150
2008-02-12 | 150
2008-02-13 | 150
2008-02-14 | 150
2008-02-15 | 150
2008-02-16 | 150
2008-02-17 | 150
2008-02-18 | 125
2008-02-19 | 125
2008-02-20 | 130
2008-02-21 | 150
2008-02-22 | 150
2008-02-23 | 163
2008-02-24 | 214
2008-02-25 | 250
2008-02-26 | 250
2008-02-27 | 215
2008-02-28 | 180
2008-02-29 | 180
2008-03-01 | 180
2008-03-02 | 180
2008-03-03 | 140
2008-03-04 | 140
2008-03-05 | 120
2008-03-06 | 100
2008-03-07 | 85
2008-03-08 | 85
2008-03-09 | 75
2008-03-10 | 75
2008-03-11 | 75
2008-03-12 | 75
2008-03-13 | 75
2008-03-14 | 75
2008-03-15 | 75
2008-03-16 | 75
2008-03-17 | 75
2008-03-18 | 70
2008-03-19 | 70
2008-03-20 | 70
2008-03-21 | 70
2008-03-22 | 70
2008-03-23 | 70
2008-03-24 | 70
2008-03-25 | 60
2008-03-26 | 59
2008-03-27 | 50
2008-03-28 | 50
2008-03-29 | 47
2008-03-30 | 47
2008-03-31 | 47
2008-04-01 | 47.6
2008-04-02 | 47.7
2008-04-03 | 47.8
2008-04-04 | 47.9
2008-04-05 | 42.7
2008-04-06 | 42.7
2008-04-07 | 31
2008-04-08 | 25.1
2008-04-09 | 25.1
2008-04-10 | 25.1
2008-04-11 | 25.1
2008-04-12 | 25.1
2008-04-13 | 25.1
2008-04-14 | 25.1
2008-04-15 | 25.1
2008-04-16 | 25.1
2008-04-17 | 25.1
2008-04-18 | 25.1
2008-04-19 | 24
2008-04-20 | 22
2008-04-21 | 19
2008-04-22 | 18
2008-04-23 | 18
2008-04-24 | 17.1
2008-04-25 | 17.1
2008-04-26 | 17.1
2008-04-27 | 17.1
2008-04-28 | 17.1
2008-04-29 | 17.1
2008-04-30 | 17.1
2008-05-01 | 16
2008-05-02 | 16
2008-05-03 | 16
2008-05-04 | 15
2008-05-05 | 15
2008-05-06 | 15
2008-05-07 | 15
2008-05-08 | 15
2008-05-09 | 15
2008-05-10 | 15
2008-05-11 | 15
2008-05-12 | 15
2008-05-13 | 15
2008-05-14 | 15
2008-05-15 | 15
2008-05-16 | 15
2008-05-17 | 15
2008-05-18 | 15
2008-05-19 | 15
2008-05-20 | 15
2008-05-21 | 15
2008-05-22 | 14.5
2008-05-23 | 14
2008-05-24 | 14
2008-05-25 | 20
2008-05-26 | 19
2008-05-27 | 18
2008-05-28 | 18
2008-05-29 | 18
2008-05-30 | 17
2008-05-31 | 16
2008-06-01 | 15.9
2008-06-02 | 16
2008-06-03 | 16
2008-06-04 | 16
2008-06-05 | 16
2008-06-06 | 16
2008-06-07 | 16
2008-06-08 | 16
2008-06-09 | 16
2008-06-10 | 16
2008-06-11 | 16.4
2008-06-12 | 15.5
2008-06-13 | 15
2008-06-14 | 15
2008-06-15 | 14
2008-06-16 | 13.5
2008-06-17 | 13
2008-06-18 | 13
2008-06-19 | 12
2008-06-20 | 12
2008-06-21 | 11
2008-06-22 | 10.9
2008-06-23 | 11
2008-06-24 | 11
2008-06-25 | 11
2008-06-26 | 11
2008-06-27 | 11
2008-06-28 | 10
2008-06-29 | 10
2008-06-30 | 10
2008-07-01 | 9.1
2008-07-02 | 9.1
2008-07-03 | 9.1
2008-07-04 | 9.1
2008-07-05 | 9.1
2008-07-06 | 9.1
2008-07-07 | 9.1
2008-07-08 | 9.1
2008-07-09 | 9.1
2008-07-10 | 9.1
2008-07-11 | 9.1
2008-07-12 | 8
2008-07-13 | 8
2008-07-14 | 8
2008-07-15 | 8
2008-07-16 | 31
2008-07-17 | 24.5
2008-07-18 | 15
2008-07-19 | 12
2008-07-20 | 11
2008-07-21 | 10
2008-07-22 | 10
2008-07-23 | 10
2008-07-24 | 10
2008-07-25 | 10
2008-07-26 | 9
2008-07-27 | 9
2008-07-28 | 8
2008-07-29 | 8
2008-07-30 | 8
2008-07-31 | 8
2008-08-01 | 6.9
2008-08-02 | 6.9
2008-08-03 | 6.9
2008-08-04 | 6.9
2008-08-05 | 6.9
2008-08-06 | 6.9
2008-08-07 | 6.9
2008-08-08 | 6.9
2008-08-09 | 6.9
2008-08-10 | 6.9
2008-08-11 | 6.9
2008-08-12 | 6.9
2008-08-13 | 6.5
2008-08-14 | 6.5
2008-08-15 | 6.5
2008-08-16 | 5.8
2008-08-17 | 5.8
2008-08-18 | 5.8
2008-08-19 | 5.8
2008-08-20 | 5.8
2008-08-21 | 4.8
2008-08-22 | 4.8
2008-08-23 | 4.8
2008-08-24 | 4.8
2008-08-25 | 4.8
2008-08-26 | 4.8
2008-08-27 | 4.8
2008-08-28 | 4.8
2008-08-29 | 4.8
2008-08-30 | 4.8
2008-08-31 | 4.8
2008-09-01 | 4.9
2008-09-02 | 4.9
2008-09-03 | 4.9
2008-09-04 | 4.9
2008-09-05 | 4.9
2008-09-06 | 4
2008-09-07 | 4
2008-09-08 | 4
2008-09-09 | 4
2008-09-10 | 4
2008-09-11 | 4
2008-09-12 | 4
2008-09-13 | 3.3
2008-09-14 | 3.3
2008-09-15 | 3.3
2008-09-16 | 3.3
2008-09-17 | 3.3
2008-09-18 | 3.3
2008-09-19 | 3.3
2008-09-20 | 3.3
2008-09-21 | 3.3
2008-09-22 | 3.3
2008-09-23 | 3.3
2008-09-24 | 3.3
2008-09-25 | 3.3
2008-09-26 | 3.3
2008-09-27 | 3.3
2008-09-28 | 3.3
2008-09-29 | 3.3
2008-09-30 | 3.3
2008-10-01 | 3.4
2008-10-02 | 3.4
2008-10-03 | 3.4
2008-10-04 | 3.4
2008-10-05 | 3.4
2008-10-06 | 3.4
2008-10-07 | 3.4
2008-10-08 | 3.4
2008-10-09 | 3.4
2008-10-10 | 3.4
2008-10-11 | 3.4
2008-10-12 | 3.4
2008-10-13 | 3.4
2008-10-14 | 3.4
2008-10-15 | 3.4
2008-10-16 | 3.4
2008-10-17 | 3.4
2008-10-18 | 3.4
2008-10-19 | 3.4
2008-10-20 | 3.4
2008-10-21 | 3.4
2008-10-22 | 3.4
2008-10-23 | 3.4
2008-10-24 | 3.4
2008-10-25 | 3.4
2008-10-26 | 3.4
2008-10-27 | 3.4
2008-10-28 | 3.4
2008-10-29 | 3.4
2008-10-30 | 3.4
2008-10-31 | 3.4
2008-11-01 | 14
2008-11-02 | 50
2008-11-03 | 29.5208
2008-11-04 | 25.5958
2008-11-05 | 32.6708
2008-11-06 | 32.6792
2008-11-07 | 32.6792
2008-11-08 | 32.6792
2008-11-09 | 32.6792
2008-11-10 | 32.6792
2008-11-11 | 32.6792
2008-11-12 | 32.6792
2008-11-13 | 32.6792
2008-11-14 | 32.6792
2008-11-15 | 32.6792
2008-11-16 | 32.6792
2008-11-17 | 32.6792
2008-11-18 | 32.6792
2008-11-19 | 32.6792
2008-11-20 | 32.6792
2008-11-21 | 32.6792
2008-11-22 | 32.6792
2008-11-23 | 32.175
2008-11-24 | 31.6708
2008-11-25 | 32.1583
2008-11-26 | 38
2008-11-27 | 100
2008-11-28 | 104
2008-11-29 | 69.4083
2008-11-30 | 69.8208
2008-12-01 | 74.9542
2008-12-02 | 74.9542
2008-12-03 | 74.9542
2008-12-04 | 74.9542
2008-12-05 | 74.9542
2008-12-06 | 74.9542
2008-12-07 | 74.9542
2008-12-08 | 70.1292
2008-12-09 | 32.625
2008-12-10 | 25.125
2008-12-11 | 15.125
2008-12-12 | 15
2008-12-13 | 15
2008-12-14 | 15
2008-12-15 | 15
2008-12-16 | 21
2008-12-17 | 21
2008-12-18 | 21
2008-12-19 | 21
2008-12-20 | 21
2008-12-21 | 21
2008-12-22 | 21
2008-12-23 | 21
2008-12-24 | 21
2008-12-25 | 28
2008-12-26 | 30
2008-12-27 | 30
2008-12-28 | 28
2008-12-29 | 20.5
2008-12-30 | 20
2008-12-31 | 20
2009-01-01 | 21
2009-01-02 | 21
2009-01-03 | 21
2009-01-04 | 21
2009-01-05 | 21
2009-01-06 | 21
2009-01-07 | 21
2009-01-08 | 21
2009-01-09 | 21
2009-01-10 | 21
2009-01-11 | 21
2009-01-12 | 21
2009-01-13 | 21
2009-01-14 | 21
2009-01-15 | 21
2009-01-16 | 21
2009-01-17 | 21
2009-01-18 | 19
2009-01-19 | 19
2009-01-20 | 18
2009-01-21 | 18
2009-01-22 | 18
2009-01-23 | 18
2009-01-24 | 30.1
2009-01-25 | 30
2009-01-26 | 30
2009-01-27 | 30
2009-01-28 | 30
2009-01-29 | 28
2009-01-30 | 26
2009-01-31 | 24
2009-02-01 | 23
2009-02-02 | 23
2009-02-03 | 23
2009-02-04 | 23
2009-02-05 | 20
2009-02-06 | 20
2009-02-07 | 30
2009-02-08 | 70
2009-02-09 | 100
2009-02-10 | 80
2009-02-11 | 45
2009-02-12 | 30
2009-02-13 | 30
2009-02-14 | 45
2009-02-15 | 62
2009-02-16 | 150
2009-02-17 | 120
2009-02-18 | 55
2009-02-19 | 53
2009-02-20 | 30
2009-02-21 | 31
2009-02-22 | 31
2009-02-23 | 30
2009-02-24 | 118
2009-02-25 | 150
2009-02-26 | 85
2009-02-27 | 40
2009-02-28 | 30
2009-03-01 | 30
2009-03-02 | 42
2009-03-03 | 58
2009-03-04 | 100
2009-03-05 | 118
2009-03-06 | 100
2009-03-07 | 99
2009-03-08 | 80
2009-03-09 | 68
2009-03-10 | 62
2009-03-11 | 45
2009-03-12 | 30
2009-03-13 | 30
2009-03-14 | 26
2009-03-15 | 26
2009-03-16 | 26
2009-03-17 | 26
2009-03-18 | 26
2009-03-19 | 26
2009-03-20 | 26
2009-03-21 | 26
2009-03-22 | 26
2009-03-23 | 26
2009-03-24 | 26
2009-03-25 | 26
2009-03-26 | 26
2009-03-27 | 26
2009-03-28 | 26
2009-03-29 | 26
2009-03-30 | 26
2009-03-31 | 26
2009-04-01 | 25
2009-04-02 | 25
2009-04-03 | 25
2009-04-04 | 26
2009-04-05 | 26
2009-04-06 | 26
2009-04-07 | 26
2009-04-08 | 26
2009-04-09 | 26
2009-04-10 | 26.9
2009-04-11 | 26.9
2009-04-12 | 26.9
2009-04-13 | 26.9
2009-04-14 | 26.9
2009-04-15 | 26.9
2009-04-16 | 26.9
2009-04-17 | 26.9
2009-04-18 | 25.9
2009-04-19 | 24.9
2009-04-20 | 23.5
2009-04-21 | 22.9
2009-04-22 | 21.9
2009-04-23 | 21.9
2009-04-24 | 21.9
2009-04-25 | 21.9
2009-04-26 | 21.9
2009-04-27 | 21.9
2009-04-28 | 21.9
2009-04-29 | 21.9
2009-04-30 | 21.9
2009-05-01 | 21
2009-05-02 | 21
2009-05-03 | 20.5
2009-05-04 | 20.1
2009-05-05 | 20.1
2009-05-06 | 20
2009-05-07 | 19
2009-05-08 | 18.9
2009-05-09 | 17.9
2009-05-10 | 16.5
2009-05-11 | 16.5
2009-05-12 | 15.5
2009-05-13 | 15.5
2009-05-14 | 15.5
2009-05-15 | 15.5
2009-05-16 | 15.5
2009-05-17 | 15.5
2009-05-18 | 15.8
2009-05-19 | 15.8
2009-05-20 | 15.8
2009-05-21 | 15.5
2009-05-22 | 15.5
2009-05-23 | 15.5
2009-05-24 | 15.6
2009-05-25 | 15.6
2009-05-26 | 14.5
2009-05-27 | 13.8
2009-05-28 | 12.5
2009-05-29 | 11.5
2009-05-30 | 11.3
2009-05-31 | 11.3
2009-06-01 | 12
2009-06-02 | 12
2009-06-03 | 12
2009-06-04 | 11
2009-06-05 | 10
2009-06-06 | 10
2009-06-07 | 10
2009-06-08 | 10
2009-06-09 | 10
2009-06-10 | 10
2009-06-11 | 10
2009-06-12 | 10
2009-06-13 | 10
2009-06-14 | 10
2009-06-15 | 10
2009-06-16 | 10
2009-06-17 | 10
2009-06-18 | 10
2009-06-19 | 10
2009-06-20 | 10
2009-06-21 | 10
2009-06-22 | 10
2009-06-23 | 10
2009-06-24 | 10
2009-06-25 | 9.5
2009-06-26 | 9
2009-06-27 | 9
2009-06-28 | 9
2009-06-29 | 9
2009-06-30 | 9
2009-07-01 | 8.9
2009-07-02 | 8.9
2009-07-03 | 8
2009-07-04 | 8
2009-07-05 | 8
2009-07-06 | 8
2009-07-07 | 7.9
2009-07-08 | 7.9
2009-07-09 | 7.9
2009-07-10 | 7.9
2009-07-11 | 7.9
2009-07-12 | 7.9
2009-07-13 | 7.9
2009-07-14 | 7.9
2009-07-15 | 7.9
2009-07-16 | 7.9
2009-07-17 | 7.9
2009-07-18 | 7.9
2009-07-19 | 7
2009-07-20 | 6.9
2009-07-21 | 6.9
2009-07-22 | 6.9
2009-07-23 | 6
2009-07-24 | 6
2009-07-25 | 6
2009-07-26 | 6
2009-07-27 | 6
2009-07-28 | 6
2009-07-29 | 6
2009-07-30 | 6
2009-07-31 | 6
2009-08-01 | 6
2009-08-02 | 6
2009-08-03 | 6
2009-08-04 | 6
2009-08-05 | 4
2009-08-06 | 4
2009-08-07 | 3
2009-08-08 | 3
2009-08-09 | 3
2009-08-10 | 3
2009-08-11 | 3
2009-08-12 | 3
2009-08-13 | 3
2009-08-14 | 3
2009-08-15 | 3
2009-08-16 | 3
2009-08-17 | 3
2009-08-18 | 3
2009-08-19 | 3
2009-08-20 | 3
2009-08-21 | 3
2009-08-22 | 3
2009-08-23 | 3
2009-08-24 | 3
2009-08-25 | 2.5
2009-08-26 | 2
2009-08-27 | 2
2009-08-28 | 2
2009-08-29 | 2
2009-08-30 | 2
2009-08-31 | 2
2009-09-01 | 2.5
2009-09-02 | 2.5
2009-09-03 | 2.5
2009-09-04 | 2.5
2009-09-05 | 2.5
2009-09-06 | 2.5
2009-09-07 | 2.5
2009-09-08 | 2.5
2009-09-09 | 2.5
2009-09-10 | 2.5
2009-09-11 | 2.5
2009-09-12 | 2.5
2009-09-13 | 2.5
2009-09-14 | 2.5
2009-09-15 | 2.5
2009-09-16 | 2.5
2009-09-17 | 2.5
2009-09-18 | 2.5
2009-09-19 | 2.5
2009-09-20 | 2.5
2009-09-21 | 2.5
2009-09-22 | 2.5
2009-09-23 | 2.5
2009-09-24 | 2.5
2009-09-25 | 2.5
2009-09-26 | 2.5
2009-09-27 | 2.5
2009-09-28 | 2.5
2009-09-29 | 2.5
2009-09-30 | 2.5
2009-10-01 | 2.5
2009-10-02 | 2.6
2009-10-03 | 2.6
2009-10-04 | 2.6
2009-10-05 | 2.6
2009-10-06 | 2.6
2009-10-07 | 2.6
2009-10-08 | 2.6
2009-10-09 | 2.6
2009-10-10 | 2.6
2009-10-11 | 2.6
2009-10-12 | 2.6
2009-10-13 | 2.6
2009-10-14 | 2.6
2009-10-15 | 2.6
2009-10-16 | 2.6
2009-10-17 | 3.6
2009-10-18 | 3.6
2009-10-19 | 3.6
2009-10-20 | 3.6
2009-10-21 | 3.6
2009-10-22 | 3.6
2009-10-23 | 3.6
2009-10-24 | 3.6
2009-10-25 | 3.6
2009-10-26 | 3.6
2009-10-27 | 3.6
2009-10-28 | 6.2
2009-10-29 | 6.2
2009-10-30 | 6.2
2009-10-31 | 6.2
2009-11-01 | 6.1
2009-11-02 | 6.1
2009-11-03 | 6
2009-11-04 | 24.2
2009-11-05 | 24.2
2009-11-06 | 24.2
2009-11-07 | 24.2
2009-11-08 | 24.2
2009-11-09 | 24.2
2009-11-10 | 24.2
2009-11-11 | 24.2
2009-11-12 | 24.2
2009-11-13 | 24.2
2009-11-14 | 24.2
2009-11-15 | 24.2
2009-11-16 | 24.2
2009-11-17 | 5
2009-11-18 | 5
2009-11-19 | 5
2009-11-20 | 5
2009-11-21 | 5
2009-11-22 | 5
2009-11-23 | 5
2009-11-24 | 5
2009-11-25 | 5
2009-11-26 | 10
2009-11-27 | 58
2009-11-28 | 106
2009-11-29 | 106
2009-11-30 | 106
2009-12-01 | 107
2009-12-02 | 107
2009-12-03 | 107
2009-12-04 | 107
2009-12-05 | 107
2009-12-06 | 107
2009-12-07 | 107
2009-12-08 | 107
2009-12-09 | 107
2009-12-10 | 78
2009-12-11 | 7
2009-12-12 | 7
2009-12-13 | 129
2009-12-14 | 50
2009-12-15 | 50
2009-12-16 | 28
2009-12-17 | 20
2009-12-18 | 18
2009-12-19 | 16
2009-12-20 | 16
2009-12-21 | 15
2009-12-22 | 15
2009-12-23 | 15
2009-12-24 | 15
2009-12-25 | 15
2009-12-26 | 15
2009-12-27 | 15
2009-12-28 | 15
2009-12-29 | 15
2009-12-30 | 15
2009-12-31 | 15
2010-01-01 | 14
2010-01-02 | 14
2010-01-03 | 14
2010-01-04 | 14
2010-01-05 | 14
2010-01-06 | 14
2010-01-07 | 20
2010-01-08 | 25
2010-01-09 | 55
2010-01-10 | 31
2010-01-11 | 31
2010-01-12 | 31
2010-01-13 | 31
2010-01-14 | 31
2010-01-15 | 31
2010-01-16 | 31
2010-01-17 | 31
2010-01-18 | 100
2010-01-19 | 255
2010-01-20 | 400
2010-01-21 | 300
2010-01-22 | 131
2010-01-23 | 100
2010-01-24 | 75
2010-01-25 | 65
2010-01-26 | 65
2010-01-27 | 75
2010-01-28 | 75
2010-01-29 | 75
2010-01-30 | 75
2010-01-31 | 75
2010-02-01 | 75
2010-02-02 | 75
2010-02-03 | 75
2010-02-04 | 75
2010-02-05 | 65
2010-02-06 | 65
2010-02-07 | 160
2010-02-08 | 141
2010-02-09 | 80
2010-02-10 | 80
2010-02-11 | 70
2010-02-12 | 40
2010-02-13 | 40
2010-02-14 | 64
2010-02-15 | 64
2010-02-16 | 64
2010-02-17 | 64
2010-02-18 | 64
2010-02-19 | 64
2010-02-20 | 55
2010-02-21 | 55
2010-02-22 | 55
2010-02-23 | 55
2010-02-24 | 55
2010-02-25 | 55
2010-02-26 | 46
2010-02-27 | 46
2010-02-28 | 150
2010-03-01 | 180
2010-03-02 | 170
2010-03-03 | 160
2010-03-04 | 120
2010-03-05 | 115
2010-03-06 | 80
2010-03-07 | 80
2010-03-08 | 80
2010-03-09 | 80
2010-03-10 | 80
2010-03-11 | 80
2010-03-12 | 80
2010-03-13 | 80
2010-03-14 | 80
2010-03-15 | 80
2010-03-16 | 80
2010-03-17 | 80
2010-03-18 | 80
2010-03-19 | 80
2010-03-20 | 80
2010-03-21 | 80
2010-03-22 | 80
2010-03-23 | 80
2010-03-24 | 75
2010-03-25 | 75
2010-03-26 | 70
2010-03-27 | 65
2010-03-28 | 55
2010-03-29 | 50
2010-03-30 | 50
2010-03-31 | 50
2010-04-01 | 45
2010-04-02 | 40
2010-04-03 | 40
2010-04-04 | 40
2010-04-05 | 40
2010-04-06 | 43
2010-04-07 | 40
2010-04-08 | 40
2010-04-09 | 40
2010-04-10 | 40
2010-04-11 | 40
2010-04-12 | 60
2010-04-13 | 61
2010-04-14 | 61
2010-04-15 | 61
2010-04-16 | 61
2010-04-17 | 61
2010-04-18 | 51
2010-04-19 | 51
2010-04-20 | 51
2010-04-21 | 51
2010-04-22 | 51
2010-04-23 | 51
2010-04-24 | 51
2010-04-25 | 51
2010-04-26 | 50
2010-04-27 | 50
2010-04-28 | 40
2010-04-29 | 40
2010-04-30 | 40
2010-05-01 | 40
2010-05-02 | 35
2010-05-03 | 35
2010-05-04 | 32
2010-05-05 | 30
2010-05-06 | 29
2010-05-07 | 28
2010-05-08 | 28
2010-05-09 | 26
2010-05-10 | 26
2010-05-11 | 26
2010-05-12 | 26
2010-05-13 | 26
2010-05-14 | 25
2010-05-15 | 25
2010-05-16 | 25
2010-05-17 | 25
2010-05-18 | 25
2010-05-19 | 25
2010-05-20 | 25
2010-05-21 | 25
2010-05-22 | 24
2010-05-23 | 24
2010-05-24 | 25
2010-05-25 | 23
2010-05-26 | 22
2010-05-27 | 21
2010-05-28 | 21
2010-05-29 | 21
2010-05-30 | 21
2010-05-31 | 21
2010-06-01 | 20
2010-06-02 | 18
2010-06-03 | 17
2010-06-04 | 16
2010-06-05 | 14
2010-06-06 | 13
2010-06-07 | 12
2010-06-08 | 12
2010-06-09 | 11
2010-06-10 | 11
2010-06-11 | 11
2010-06-12 | 11
2010-06-13 | 11
2010-06-14 | 11
2010-06-15 | 11
2010-06-16 | 10
2010-06-17 | 10
2010-06-18 | 10
2010-06-19 | 9.5
2010-06-20 | 9.1
2010-06-21 | 9.1
2010-06-22 | 9.1
2010-06-23 | 9.1
2010-06-24 | 9.1
2010-06-25 | 9.1
2010-06-26 | 9.1
2010-06-27 | 9.1
2010-06-28 | 9.1
2010-06-29 | 9.1
2010-06-30 | 7.5
2010-07-01 | 7
2010-07-02 | 6.5
2010-07-03 | 6
2010-07-04 | 6
2010-07-05 | 6
2010-07-06 | 5.3
2010-07-07 | 5.3
2010-07-08 | 5.3
2010-07-09 | 5.3
2010-07-10 | 5.3
2010-07-11 | 5.3
2010-07-12 | 5.3
2010-07-13 | 5.3
2010-07-14 | 5.3
2010-07-15 | 5.3
2010-07-16 | 5.3
2010-07-17 | 4.2
2010-07-18 | 4.2
2010-07-19 | 4.2
2010-07-20 | 4.2
2010-07-21 | 4.2
2010-07-22 | 4.2
2010-07-23 | 4.2
2010-07-24 | 4.2
2010-07-25 | 4.2
2010-07-26 | 4.2
2010-07-27 | 4.2
2010-07-28 | 4.2
2010-07-29 | 4.2
2010-07-30 | 4.2
2010-07-31 | 4.2
2010-08-01 | 4
2010-08-02 | 3
2010-08-03 | 3
2010-08-04 | 3
2010-08-05 | 3
2010-08-06 | 3
2010-08-07 | 3
2010-08-08 | 3
2010-08-09 | 3
2010-08-10 | 3
2010-08-11 | 3
2010-08-12 | 3
2010-08-13 | 3
2010-08-14 | 3
2010-08-15 | 3
2010-08-16 | 3
2010-08-17 | 3
2010-08-18 | 3
2010-08-19 | 3
2010-08-20 | 3
2010-08-21 | 3
2010-08-22 | 3.2
2010-08-23 | 3.2
2010-08-24 | 3.2
2010-08-25 | 3.2
2010-08-26 | 3.2
2010-08-27 | 3.2
2010-08-28 | 3.2
2010-08-29 | 3.2
2010-08-30 | 3.2
2010-08-31 | 3.2
2010-09-01 | 3
2010-09-02 | 3
2010-09-03 | 3
2010-09-04 | 3
2010-09-05 | 3
2010-09-06 | 3
2010-09-07 | 3
2010-09-08 | 3
2010-09-09 | 3
2010-09-10 | 3
2010-09-11 | 3
2010-09-12 | 3
2010-09-13 | 3
2010-09-14 | 3
2010-09-15 | 3
2010-09-16 | 3
2010-09-17 | 3
2010-09-18 | 3
2010-09-19 | 3
2010-09-20 | 3
2010-09-21 | 3
2010-09-22 | 3
2010-09-23 | 3
2010-09-24 | 3
2010-09-25 | 3
2010-09-26 | 3
2010-09-27 | 3
2010-09-28 | 3
2010-09-29 | 3
2010-09-30 | 3.5
2010-10-01 | 3
2010-10-02 | 3
2010-10-03 | 3
2010-10-04 | 3
2010-10-05 | 3
2010-10-06 | 3
2010-10-07 | 3
2010-10-08 | 3
2010-10-09 | 3
2010-10-10 | 3
2010-10-11 | 3
2010-10-12 | 3
2010-10-13 | 3
2010-10-14 | 3
2010-10-15 | 3
2010-10-16 | 3
2010-10-17 | 3
2010-10-18 | 3
2010-10-19 | 3
2010-10-20 | 4.5
2010-10-21 | 6
2010-10-22 | 6
2010-10-23 | 6
2010-10-24 | 6
2010-10-25 | 6
2010-10-26 | 6
2010-10-27 | 6
2010-10-28 | 7
2010-10-29 | 7
2010-10-30 | 7
2010-10-31 | 7
2010-11-01 | 12
2010-11-02 | 12
2010-11-03 | 42
2010-11-04 | 42
2010-11-05 | 47
2010-11-06 | 58
2010-11-07 | 64
2010-11-08 | 69
2010-11-09 | 69
2010-11-10 | 69
2010-11-11 | 75
2010-11-12 | 79
2010-11-13 | 79
2010-11-14 | 79
2010-11-15 | 81
2010-11-16 | 84
2010-11-17 | 88
2010-11-18 | 88
2010-11-19 | 88
2010-11-20 | 88
2010-11-21 | 91
2010-11-22 | 91
2010-11-23 | 85
2010-11-24 | 80
2010-11-25 | 60
2010-11-26 | 50
2010-11-27 | 40
2010-11-28 | 30
2010-11-29 | 12.1
2010-11-30 | 10
2010-12-01 | 10
2010-12-02 | 10
2010-12-03 | 10
2010-12-04 | 10
2010-12-05 | 10
2010-12-06 | 10
2010-12-07 | 10
2010-12-08 | 10
2010-12-09 | 10
2010-12-10 | 10
2010-12-11 | 10
2010-12-12 | 10
2010-12-13 | 10
2010-12-14 | 10
2010-12-15 | 10
2010-12-16 | 10
2010-12-17 | 10
2010-12-18 | 10
2010-12-19 | 20
2010-12-20 | 25
2010-12-21 | 142
2010-12-22 | 520
2010-12-23 | 376
2010-12-24 | 283
2010-12-25 | 100
2010-12-26 | 98
2010-12-27 | 88
2010-12-28 | 70
2010-12-29 | 70
2010-12-30 | 70
2010-12-31 | 69
2011-01-01 | 68
2011-01-02 | 69
2011-01-03 | 68
2011-01-04 | 68
2011-01-05 | 55
2011-01-06 | 55
2011-01-07 | 55
2011-01-08 | 50
2011-01-09 | 50
2011-01-10 | 45
2011-01-11 | 45
2011-01-12 | 55
2011-01-13 | 55
2011-01-14 | 65
2011-01-15 | 65
2011-01-16 | 65
2011-01-17 | 65
2011-01-18 | 90
2011-01-19 | 89
2011-01-20 | 85
2011-01-21 | 76
2011-01-22 | 76
2011-01-23 | 76
2011-01-24 | 68
2011-01-25 | 60
2011-01-26 | 60
2011-01-27 | 60
2011-01-28 | 60
2011-01-29 | 60
2011-01-30 | 60
2011-01-31 | 60
2011-02-01 | 60
2011-02-02 | 60
2011-02-03 | 50
2011-02-04 | 35
2011-02-05 | 25
2011-02-06 | 25
2011-02-07 | 25
2011-02-08 | 25
2011-02-09 | 25
2011-02-10 | 25
2011-02-11 | 25
2011-02-12 | 25
2011-02-13 | 20
2011-02-14 | 20
2011-02-15 | 20
2011-02-16 | 24
2011-02-17 | 24
2011-02-18 | 30
2011-02-19 | 55
2011-02-20 | 65
2011-02-21 | 65
2011-02-22 | 65
2011-02-23 | 55
2011-02-24 | 55
2011-02-25 | 55
2011-02-26 | 75
2011-02-27 | 75
2011-02-28 | 75
2011-03-01 | 74
2011-03-02 | 74
2011-03-03 | 90
2011-03-04 | 92
2011-03-05 | 100
2011-03-06 | 100
2011-03-07 | 100
2011-03-08 | 100
2011-03-09 | 100
2011-03-10 | 89
2011-03-11 | 89
2011-03-12 | 90
2011-03-13 | 90
2011-03-14 | 80
2011-03-15 | 70
2011-03-16 | 70
2011-03-17 | 60
2011-03-18 | 60
2011-03-19 | 60
2011-03-20 | 151
2011-03-21 | 197
2011-03-22 | 180
2011-03-23 | 150
2011-03-24 | 135
2011-03-25 | 156
2011-03-26 | 233
2011-03-27 | 237
2011-03-28 | 341
2011-03-29 | 488
2011-03-30 | 498
2011-03-31 | 548
2011-04-01 | 742
2011-04-02 | 643
2011-04-03 | 508
2011-04-04 | 372
2011-04-05 | 320
2011-04-06 | 277
2011-04-07 | 270
2011-04-08 | 270
2011-04-09 | 240
2011-04-10 | 190
2011-04-11 | 170
2011-04-12 | 160
2011-04-13 | 140
2011-04-14 | 135
2011-04-15 | 135
2011-04-16 | 134
2011-04-17 | 131
2011-04-18 | 127
2011-04-19 | 124
2011-04-20 | 120
2011-04-21 | 115
2011-04-22 | 110
2011-04-23 | 105
2011-04-24 | 100
2011-04-25 | 95
2011-04-26 | 92
2011-04-27 | 82
2011-04-28 | 82
2011-04-29 | 72
2011-04-30 | 70
2011-05-01 | 65
2011-05-02 | 58
2011-05-03 | 58
2011-05-04 | 58
2011-05-05 | 55
2011-05-06 | 50
2011-05-07 | 45
2011-05-08 | 38
2011-05-09 | 35
2011-05-10 | 35
2011-05-11 | 35
2011-05-12 | 35
2011-05-13 | 35
2011-05-14 | 35
2011-05-15 | 35
2011-05-16 | 35
2011-05-17 | 35
2011-05-18 | 35
2011-05-19 | 35
2011-05-20 | 35
2011-05-21 | 35
2011-05-22 | 35
2011-05-23 | 35
2011-05-24 | 35
2011-05-25 | 35
2011-05-26 | 34
2011-05-27 | 34
2011-05-28 | 34
2011-05-29 | 34
2011-05-30 | 34
2011-05-31 | 34
2011-06-01 | 33
2011-06-02 | 30
2011-06-03 | 29
2011-06-04 | 28
2011-06-05 | 28
2011-06-06 | 28
2011-06-07 | 28
2011-06-08 | 28
2011-06-09 | 28
2011-06-10 | 28
2011-06-11 | 28
2011-06-12 | 28
2011-06-13 | 28
2011-06-14 | 27
2011-06-15 | 26
2011-06-16 | 26
2011-06-17 | 26
2011-06-18 | 25
2011-06-19 | 25
2011-06-20 | 25
2011-06-21 | 25
2011-06-22 | 23
2011-06-23 | 22
2011-06-24 | 22
2011-06-25 | 21
2011-06-26 | 19
2011-06-27 | 18
2011-06-28 | 17
2011-06-29 | 16
2011-06-30 | 16
2011-07-01 | 15
2011-07-02 | 15
2011-07-03 | 15
2011-07-04 | 15
2011-07-05 | 15
2011-07-06 | 15
2011-07-07 | 26
2011-07-08 | 14
2011-07-09 | 14
2011-07-10 | 14
2011-07-11 | 13
2011-07-12 | 13
2011-07-13 | 13
2011-07-14 | 13
2011-07-15 | 13
2011-07-16 | 13
2011-07-17 | 13
2011-07-18 | 13
2011-07-19 | 13
2011-07-20 | 12
2011-07-21 | 11
2011-07-22 | 11
2011-07-23 | 11
2011-07-24 | 11
2011-07-25 | 11
2011-07-26 | 11
2011-07-27 | 10
2011-07-28 | 10
2011-07-29 | 10
2011-07-30 | 10
2011-07-31 | 10
2011-08-01 | 10
2011-08-02 | 10
2011-08-03 | 10
2011-08-04 | 10
2011-08-05 | 9.3
2011-08-06 | 9.4
2011-08-07 | 8.1
2011-08-08 | 8.3
2011-08-09 | 8.3
2011-08-10 | 8.3
2011-08-11 | 8.3
2011-08-12 | 8.3
2011-08-13 | 8.3
2011-08-14 | 8.3
2011-08-15 | 8.3
2011-08-16 | 8.3
2011-08-17 | 8.3
2011-08-18 | 7.3
2011-08-19 | 7.3
2011-08-20 | 7.2
2011-08-21 | 7.1
2011-08-22 | 7.2
2011-08-23 | 7.3
2011-08-24 | 7.3
2011-08-25 | 7.3
2011-08-26 | 7.3
2011-08-27 | 7
2011-08-28 | 6.2
2011-08-29 | 6
2011-08-30 | 6
2011-08-31 | 6
2011-09-01 | 6
2011-09-02 | 6
2011-09-03 | 6
2011-09-04 | 6.2
2011-09-05 | 6.2
2011-09-06 | 6.2
2011-09-07 | 6.2
2011-09-08 | 6.2
2011-09-09 | 6.2
2011-09-10 | 6
2011-09-11 | 6
2011-09-12 | 5.5
2011-09-13 | 5
2011-09-14 | 5
2011-09-15 | 5
2011-09-16 | 5
2011-09-17 | 5
2011-09-18 | 5
2011-09-19 | 5
2011-09-20 | 5
2011-09-21 | 5
2011-09-22 | 5
2011-09-23 | 5
2011-09-24 | 5
2011-09-25 | 5
2011-09-26 | 5
2011-09-27 | 5
2011-09-28 | 5
2011-09-29 | 5
2011-09-30 | 5
2011-10-01 | 5
2011-10-02 | 5
2011-10-03 | 5
2011-10-04 | 5
2011-10-05 | 5
2011-10-06 | 5
2011-10-07 | 5
2011-10-08 | 5
2011-10-09 | 5
2011-10-10 | 5
2011-10-11 | 5
2011-10-12 | 5
2011-10-13 | 5
2011-10-14 | 5
2011-10-15 | 5
2011-10-16 | 5
2011-10-17 | 5
2011-10-18 | 5
2011-10-19 | 5
2011-10-20 | 5
2011-10-21 | 5
2011-10-22 | 5
2011-10-23 | 5
2011-10-24 | 5
2011-10-25 | 5
2011-10-26 | 5
2011-10-27 | 5
2011-10-28 | 5
2011-10-29 | 6
2011-10-30 | 6
2011-10-31 | 6
2011-11-01 | 5
2011-11-02 | 5
2011-11-03 | 5
2011-11-04 | 6
2011-11-05 | 6
2011-11-06 | 9
2011-11-07 | 11
2011-11-08 | 11
2011-11-09 | 11
2011-11-10 | 11
2011-11-11 | 11
2011-11-12 | 11
2011-11-13 | 13
2011-11-14 | 15
2011-11-15 | 15
2011-11-16 | 15
2011-11-17 | 15
2011-11-18 | 15
2011-11-19 | 20
2011-11-20 | 29
2011-11-21 | 34
2011-11-22 | 50
2011-11-23 | 54
2011-11-24 | 62
2011-11-25 | 73
2011-11-26 | 73
2011-11-27 | 73
2011-11-28 | 73
2011-11-29 | 73
2011-11-30 | 73
2011-12-01 | 74
2011-12-02 | 74
2011-12-03 | 74
2011-12-04 | 74
2011-12-05 | 74
2011-12-06 | 74
2011-12-07 | 74
2011-12-08 | 74
2011-12-09 | 74
2011-12-10 | 67
2011-12-11 | 58
2011-12-12 | 45
2011-12-13 | 43
2011-12-14 | 37
2011-12-15 | 35
2011-12-16 | 27
2011-12-17 | 21
2011-12-18 | 15
2011-12-19 | 15
2011-12-20 | 12
2011-12-21 | 12
2011-12-22 | 12
2011-12-23 | 12
2011-12-24 | 12
2011-12-25 | 12
2011-12-26 | 12
2011-12-27 | 12
2011-12-28 | 12
2011-12-29 | 12
2011-12-30 | 12
2011-12-31 | 12
2012-01-01 | 12
2012-01-02 | 12
2012-01-03 | 12
2012-01-04 | 12
2012-01-05 | 13
2012-01-06 | 15
2012-01-07 | 17
2012-01-08 | 20
2012-01-09 | 21
2012-01-10 | 21
2012-01-11 | 22
2012-01-12 | 22
2012-01-13 | 22
2012-01-14 | 22
2012-01-15 | 22
2012-01-16 | 22
2012-01-17 | 22
2012-01-18 | 22
2012-01-19 | 22
2012-01-20 | 22
2012-01-21 | 22
2012-01-22 | 22
2012-01-23 | 22
2012-01-24 | 22
2012-01-25 | 22
2012-01-26 | 22
2012-01-27 | 22
2012-01-28 | 21
2012-01-29 | 20
2012-01-30 | 20
2012-01-31 | 19
2012-02-01 | 19
2012-02-02 | 19
2012-02-03 | 17
2012-02-04 | 16
2012-02-05 | 15
2012-02-06 | 14
2012-02-07 | 13
2012-02-08 | 13
2012-02-09 | 13
2012-02-10 | 13
2012-02-11 | 13
2012-02-12 | 13
2012-02-13 | 13
2012-02-14 | 13
2012-02-15 | 13
2012-02-16 | 14
2012-02-17 | 14
2012-02-18 | 14
2012-02-19 | 14
2012-02-20 | 14
2012-02-21 | 14
2012-02-22 | 14
2012-02-23 | 14
2012-02-24 | 14
2012-02-25 | 15
2012-02-26 | 15
2012-02-27 | 15
2012-02-28 | 15
2012-02-29 | 15
2012-03-01 | 14
2012-03-02 | 14
2012-03-03 | 14
2012-03-04 | 14
2012-03-05 | 14
2012-03-06 | 14
2012-03-07 | 14
2012-03-08 | 14
2012-03-09 | 14
2012-03-10 | 14
2012-03-11 | 14
2012-03-12 | 14
2012-03-13 | 14
2012-03-14 | 14
2012-03-15 | 14
2012-03-16 | 14
2012-03-17 | 50
2012-03-18 | 30
2012-03-19 | 25
2012-03-20 | 25
2012-03-21 | 21
2012-03-22 | 20
2012-03-23 | 20
2012-03-24 | 20
2012-03-25 | 20
2012-03-26 | 30
2012-03-27 | 55
2012-03-28 | 50
2012-03-29 | 35
2012-03-30 | 35
2012-03-31 | 30
2012-04-01 | 30
2012-04-02 | 28
2012-04-03 | 25
2012-04-04 | 25
2012-04-05 | 25
2012-04-06 | 25
2012-04-07 | 24
2012-04-08 | 22
2012-04-09 | 21
2012-04-10 | 21
2012-04-11 | 20
2012-04-12 | 20
2012-04-13 | 24
2012-04-14 | 35
2012-04-15 | 66
2012-04-16 | 55
2012-04-17 | 60
2012-04-18 | 60
2012-04-19 | 60
2012-04-20 | 50
2012-04-21 | 45
2012-04-22 | 35
2012-04-23 | 30
2012-04-24 | 25
2012-04-25 | 23
2012-04-26 | 23
2012-04-27 | 18
2012-04-28 | 15
2012-04-29 | 14
2012-04-30 | 14
2012-05-01 | 15
2012-05-02 | 15
2012-05-03 | 15
2012-05-04 | 15
2012-05-05 | 14
2012-05-06 | 12
2012-05-07 | 12
2012-05-08 | 12
2012-05-09 | 12
2012-05-10 | 12
2012-05-11 | 11
2012-05-12 | 10
2012-05-13 | 10
2012-05-14 | 9
2012-05-15 | 9
2012-05-16 | 9
2012-05-17 | 9
2012-05-18 | 9
2012-05-19 | 8
2012-05-20 | 6.5
2012-05-21 | 6
2012-05-22 | 6
2012-05-23 | 6
2012-05-24 | 6
2012-05-25 | 6
2012-05-26 | 6
2012-05-27 | 5
2012-05-28 | 5
2012-05-29 | 5
2012-05-30 | 5
2012-05-31 | 5
2012-06-01 | 5.2
2012-06-02 | 5.2
2012-06-03 | 5.2
2012-06-04 | 5.2
2012-06-05 | 5.2
2012-06-06 | 5.2
2012-06-07 | 5.2
2012-06-08 | 5.2
2012-06-09 | 5.2
2012-06-10 | 5.2
2012-06-11 | 5.2
2012-06-12 | 5.2
2012-06-13 | 5.2
2012-06-14 | 5.2
2012-06-15 | 5.2
2012-06-16 | 5.2
2012-06-17 | 5.2
2012-06-18 | 5.2
2012-06-19 | 5.2
2012-06-20 | 5.2
2012-06-21 | 5.2
2012-06-22 | 5.2
2012-06-23 | 5.2
2012-06-24 | 5
2012-06-25 | 4
2012-06-26 | 4
2012-06-27 | 4
2012-06-28 | 4
2012-06-29 | 4
2012-06-30 | 4
2012-07-01 | 4
2012-07-02 | 4
2012-07-03 | 4
2012-07-04 | 4
2012-07-05 | 4
2012-07-06 | 3
2012-07-07 | 3
2012-07-08 | 3
2012-07-09 | 3
2012-07-10 | 3
2012-07-11 | 3
2012-07-12 | 3
2012-07-13 | 3
2012-07-14 | 3
2012-07-15 | 3
2012-07-16 | 3
2012-07-17 | 3
2012-07-18 | 3
2012-07-19 | 3
2012-07-20 | 3
2012-07-21 | 3
2012-07-22 | 3
2012-07-23 | 2
2012-07-24 | 2
2012-07-25 | 2
2012-07-26 | 2
2012-07-27 | 2
2012-07-28 | 2
2012-07-29 | 2
2012-07-30 | 2
2012-07-31 | 2
2012-08-01 | 2.2
2012-08-02 | 2.1
2012-08-03 | 2.1
2012-08-04 | 2.1
2012-08-05 | 2.1
2012-08-06 | 2.2
2012-08-07 | 1.6
2012-08-08 | 1.6
2012-08-09 | 1.4
2012-08-10 | 1.5
2012-08-11 | 1.5
2012-08-12 | 1.5
2012-08-13 | 1.5
2012-08-14 | 1.6
2012-08-15 | 1.6
2012-08-16 | 1.6
2012-08-17 | 1.6
2012-08-18 | 1.6
2012-08-19 | 1.6
2012-08-20 | 1.6
2012-08-21 | 1.6
2012-08-22 | 1.6
2012-08-23 | 1.6
2012-08-24 | 1.6
2012-08-25 | 1.6
2012-08-26 | 1.6
2012-08-27 | 1.6
2012-08-28 | 1.6
2012-08-29 | 1.6
2012-08-30 | 1.6
2012-08-31 | 1.6
2012-09-01 | 1.5
2012-09-02 | 1.6
2012-09-03 | 1.6
2012-09-04 | 0
2012-09-05 | 0
2012-09-06 | 1.6
2012-09-07 | 1.6
2012-09-08 | 1.6
2012-09-09 | 1.3
2012-09-10 | 1.3
2012-09-11 | 1.3
2012-09-12 | 1.3
2012-09-13 | 1.3
2012-09-14 | 1.3
2012-09-15 | 1.3
2012-09-16 | 1.3
2012-09-17 | 1.3
2012-09-18 | 1.3
2012-09-19 | 1.3
2012-09-20 | 1.3
2012-09-21 | 1.3
2012-09-22 | 1.3
2012-09-23 | 1.3
2012-09-24 | 1.3
2012-09-25 | 1.3
2012-09-26 | 1.3
2012-09-27 | 1.3
2012-09-28 | 1.3
2012-09-29 | 1.3
2012-09-30 | 1.3
2012-10-01 | 1
2012-10-02 | 1
2012-10-03 | 1
2012-10-04 | 1
2012-10-05 | 1
2012-10-06 | 1
2012-10-07 | 1
2012-10-08 | 1
2012-10-09 | 1
2012-10-10 | 1
2012-10-11 | 1
2012-10-12 | 1
2012-10-13 | 1
2012-10-14 | 1
2012-10-15 | 1
2012-10-16 | 1
2012-10-17 | 3
2012-10-18 | 4
2012-10-19 | 4
2012-10-20 | 4
2012-10-21 | 4
2012-10-22 | 4
2012-10-23 | 4
2012-10-24 | 4.5
2012-10-25 | 4.5
2012-10-26 | 4.5
2012-10-27 | 4.5
2012-10-28 | 4.5
2012-10-29 | 4.5
2012-10-30 | 4.5
2012-10-31 | 4.5
2012-11-01 | 5
2012-11-02 | 10
2012-11-03 | 15
2012-11-04 | 30
2012-11-05 | 45
2012-11-06 | 77
2012-11-07 | 77
2012-11-08 | 77
2012-11-09 | 85
2012-11-10 | 85
2012-11-11 | 85.2042
2012-11-12 | 85.2042
2012-11-13 | 85.2042
2012-11-14 | 85.2042
2012-11-15 | 85.2042
2012-11-16 | 85.2042
2012-11-17 | 85
2012-11-18 | 85
2012-11-19 | 85
2012-11-20 | 85
2012-11-21 | 80
2012-11-22 | 75.1208
2012-11-23 | 70
2012-11-24 | 65
2012-11-25 | 55
2012-11-26 | 50
2012-11-27 | 35
2012-11-28 | 19
2012-11-29 | 10.0833
2012-11-30 | 7
2012-12-01 | 7.2
2012-12-02 | 7.2
2012-12-03 | 7.2
2012-12-04 | 7.2
2012-12-05 | 7.2
2012-12-06 | 8
2012-12-07 | 8.2
2012-12-08 | 8.2
2012-12-09 | 8.2
2012-12-10 | 8
2012-12-11 | 8
2012-12-12 | 8
2012-12-13 | 8.2
2012-12-14 | 8
2012-12-15 | 8
2012-12-16 | 8
2012-12-17 | 8
2012-12-18 | 8
2012-12-19 | 8.2
2012-12-20 | 8.2
2012-12-21 | 8.2
2012-12-22 | 8.2
2012-12-23 | 8.2
2012-12-24 | 8.2
2012-12-25 | 8.2
2012-12-26 | 8
2012-12-27 | 8
2012-12-28 | 8
2012-12-29 | 8
2012-12-30 | 8
2012-12-31 | 8.2
2013-01-01 | 8
2013-01-02 | 8
2013-01-03 | 8
2013-01-04 | 8
2013-01-05 | 8
2013-01-06 | 8
2013-01-07 | 8
2013-01-08 | 8
2013-01-09 | 8
2013-01-10 | 8
2013-01-11 | 8
2013-01-12 | 8
2013-01-13 | 8
2013-01-14 | 8.2
2013-01-15 | 8.2
2013-01-16 | 8.2
2013-01-17 | 8.2
2013-01-18 | 8.2
2013-01-19 | 8.2
2013-01-20 | 8.2
2013-01-21 | 8.2
2013-01-22 | 8.2
2013-01-23 | 8.2
2013-01-24 | 8.2
2013-01-25 | 8.2
2013-01-26 | 8.2
2013-01-27 | 8.2
2013-01-28 | 8.2
2013-01-29 | 8.2
2013-01-30 | 8.2
2013-01-31 | 9
2013-02-01 | 8
2013-02-02 | 8
2013-02-03 | 8
2013-02-04 | 8
2013-02-05 | 9
2013-02-06 | 9
2013-02-07 | 9
2013-02-08 | 9
2013-02-09 | 10
2013-02-10 | 9.2
2013-02-11 | 9.1
2013-02-12 | 9.1
2013-02-13 | 9.2
2013-02-14 | 9.2
2013-02-15 | 9.1
2013-02-16 | 10
2013-02-17 | 10
2013-02-18 | 10
2013-02-19 | 10
2013-02-20 | 10
2013-02-21 | 10
2013-02-22 | 9.1
2013-02-23 | 9.1
2013-02-24 | 9.1
2013-02-25 | 10
2013-02-26 | 10
2013-02-27 | 10
2013-02-28 | 10
2013-03-01 | 10
2013-03-02 | 10
2013-03-03 | 10
2013-03-04 | 10
2013-03-05 | 10
2013-03-06 | 9
2013-03-07 | 9
2013-03-08 | 9
2013-03-09 | 9
2013-03-10 | 9
2013-03-11 | 8
2013-03-12 | 8
2013-03-13 | 8
2013-03-14 | 8
2013-03-15 | 8
2013-03-16 | 8
2013-03-17 | 8.5042
2013-03-18 | 8
2013-03-19 | 8
2013-03-20 | 8.5042
2013-03-21 | 8
2013-03-22 | 8
2013-03-23 | 8
2013-03-24 | 8.5042
2013-03-25 | 8
2013-03-26 | 8
2013-03-27 | 8.5042
2013-03-28 | 8
2013-03-29 | 8
2013-03-30 | 8
2013-03-31 | 8
2013-04-01 | 8
2013-04-02 | 8
2013-04-03 | 8
2013-04-04 | 8
2013-04-05 | 8
2013-04-06 | 8
2013-04-07 | 8
2013-04-08 | 8
2013-04-09 | 8
2013-04-10 | 8
2013-04-11 | 8
2013-04-12 | 8
2013-04-13 | 8
2013-04-14 | 8
2013-04-15 | 8
2013-04-16 | 8
2013-04-17 | 8
2013-04-18 | 8
2013-04-19 | 8
2013-04-20 | 8
2013-04-21 | 8
2013-04-22 | 8
2013-04-23 | 8
2013-04-24 | 8
2013-04-25 | 8
2013-04-26 | 7
2013-04-27 | 7
2013-04-28 | 7
2013-04-29 | 7
2013-04-30 | 7
2013-05-01 | 7.2
2013-05-02 | 7.2
2013-05-03 | 7.2
2013-05-04 | 6.1
2013-05-05 | 6
2013-05-06 | 6
2013-05-07 | 6
2013-05-08 | 6
2013-05-09 | 6
2013-05-10 | 5.5
2013-05-11 | 5
2013-05-12 | 5
2013-05-13 | 5
2013-05-14 | 5
2013-05-15 | 5
2013-05-16 | 5
2013-05-17 | 5
2013-05-18 | 5
2013-05-19 | 5
2013-05-20 | 5
2013-05-21 | 5
2013-05-22 | 5
2013-05-23 | 5
2013-05-24 | 5
2013-05-25 | 5
2013-05-26 | 5
2013-05-27 | 5
2013-05-28 | 4
2013-05-29 | 4
2013-05-30 | 4
2013-05-31 | 4
2013-06-01 | 4.5042
2013-06-02 | 4.5042
2013-06-03 | 4
2013-06-04 | 4
2013-06-05 | 3.7042
2013-06-06 | 3.2
2013-06-07 | 3.2
2013-06-08 | 3.7042
2013-06-09 | 3.2
2013-06-10 | 3.2
2013-06-11 | 3.7042
2013-06-12 | 3.2
2013-06-13 | 3.2
2013-06-14 | 3.7042
2013-06-15 | 3.7042
2013-06-16 | 3.2
2013-06-17 | 3.7042
2013-06-18 | 3.2
2013-06-19 | 3.2
2013-06-20 | 3.7042
2013-06-21 | 3.2
2013-06-22 | 3.2
2013-06-23 | 2.5042
2013-06-24 | 2
2013-06-25 | 2
2013-06-26 | 2.5042
2013-06-27 | 2
2013-06-28 | 2
2013-06-29 | 2.5042
2013-06-30 | 2
2013-07-01 | 2
2013-07-02 | 2
2013-07-03 | 2
2013-07-04 | 2
2013-07-05 | 2
2013-07-06 | 2
2013-07-07 | 2
2013-07-08 | 2
2013-07-09 | 2
2013-07-10 | 2
2013-07-11 | 2
2013-07-12 | 2
2013-07-13 | 2
2013-07-14 | 1.9
2013-07-15 | 1.9
2013-07-16 | 1.9
2013-07-17 | 1.9
2013-07-18 | 1.9
2013-07-19 | 1.9
2013-07-20 | 1.9
2013-07-21 | 1.9
2013-07-22 | 1.9
2013-07-23 | 1.9
2013-07-24 | 1.9
2013-07-25 | 1.9
2013-07-26 | 1.9
2013-07-27 | 1.9
2013-07-28 | 1.9
2013-07-29 | 1.9
2013-07-30 | 1.9
2013-07-31 | 1.9
2013-08-01 | 1.8
2013-08-02 | 1.8
2013-08-03 | 1.8
2013-08-04 | 1.8
2013-08-05 | 1.8
2013-08-06 | 1.8
2013-08-07 | 1.8
2013-08-08 | 1.9
2013-08-09 | 1.9
2013-08-10 | 1.9
2013-08-11 | 1.9
2013-08-12 | 1.9
2013-08-13 | 1.9
2013-08-14 | 1.9
2013-08-15 | 1.9
2013-08-16 | 1.9
2013-08-17 | 1.9
2013-08-18 | 1.9
2013-08-19 | 1.9
2013-08-20 | 1.9
2013-08-21 | 1.9
2013-08-22 | 1.9
2013-08-23 | 1.9
2013-08-24 | 1.9
2013-08-25 | 1.9
2013-08-26 | 1.9
2013-08-27 | 1.9
2013-08-28 | 1.9
2013-08-29 | 1.9
2013-08-30 | 1.9
2013-08-31 | 1.9
2013-09-01 | 2.1
2013-09-02 | 2.1
2013-09-03 | 2.1
2013-09-04 | 2.1
2013-09-05 | 2.1
2013-09-06 | 2.1
2013-09-07 | 2
2013-09-08 | 2
2013-09-09 | 2
2013-09-10 | 2
2013-09-11 | 2
2013-09-12 | 2
2013-09-13 | 2
2013-09-14 | 2
2013-09-15 | 2
2013-09-16 | 2
2013-09-17 | 2
2013-09-18 | 2
2013-09-19 | 2
2013-09-20 | 2
2013-09-21 | 2
2013-09-22 | 2
2013-09-23 | 2
2013-09-24 | 2
2013-09-25 | 2
2013-09-26 | 2
2013-09-27 | 2
2013-09-28 | 2
2013-09-29 | 2
2013-09-30 | 2
2013-10-01 | 2.1
2013-10-02 | 2.1
2013-10-03 | 2.1
2013-10-04 | 2.1
2013-10-05 | 2.1
2013-10-06 | 2.1
2013-10-07 | 2.1
2013-10-08 | 2.1
2013-10-09 | 2.1
2013-10-10 | 2.1
2013-10-11 | 2.1
2013-10-12 | 2.1
2013-10-13 | 2.1
2013-10-14 | 2.1
2013-10-15 | 2.1
2013-10-16 | 2.1
2013-10-17 | 2.1
2013-10-18 | 2.1
2013-10-19 | 2.1
2013-10-20 | 2.1
2013-10-21 | 2.1
2013-10-22 | 2.1
2013-10-23 | 2.1
2013-10-24 | 2.1
2013-10-25 | 2.1
2013-10-26 | 2.1
2013-10-27 | 2.1
2013-10-28 | 2.1
2013-10-29 | 2.1
2013-10-30 | 2.2
2013-10-31 | 2.2
2013-11-01 | 2
2013-11-02 | 2
2013-11-03 | 2
2013-11-04 | 2
2013-11-05 | 14
2013-11-06 | 14
2013-11-07 | 34
2013-11-08 | 44
2013-11-09 | 47.8958
2013-11-10 | 51.9292
2013-11-11 | 54
2013-11-12 | 54
2013-11-13 | 54
2013-11-14 | 54
2013-11-15 | 54
2013-11-16 | 54
2013-11-17 | 54
2013-11-18 | 54
2013-11-19 | 54
2013-11-20 | 54
2013-11-21 | 54
2013-11-22 | 54
2013-11-23 | 54
2013-11-24 | 54
2013-11-25 | 54
2013-11-26 | 54
2013-11-27 | 47.8958
2013-11-28 | 30.25
2013-11-29 | 30.25
2013-11-30 | 20.1667
2013-12-01 | 10
2013-12-02 | 10
2013-12-03 | 5.1
2013-12-04 | 5.1
2013-12-05 | 5.1
2013-12-06 | 5.1
2013-12-07 | 5.1
2013-12-08 | 5.1
2013-12-09 | 5.1
2013-12-10 | 5.1
2013-12-11 | 5.1
2013-12-12 | 5.1
2013-12-13 | 5.1
2013-12-14 | 5.1
2013-12-15 | 5.1
2013-12-16 | 26
2013-12-17 | 26
2013-12-18 | 26
2013-12-19 | 26
2013-12-20 | 6.1
2013-12-21 | 6.1
2013-12-22 | 6.1
2013-12-23 | 6.1
2013-12-24 | 6.1
2013-12-25 | 6.1
2013-12-26 | 6.1
2013-12-27 | 6.1
2013-12-28 | 6.1
2013-12-29 | 6.1
2013-12-30 | 6.1
2013-12-31 | 6.1
2014-01-01 | 6.1
2014-01-02 | 6.1
2014-01-03 | 6.1
2014-01-04 | 6.1
2014-01-05 | 6.1
2014-01-06 | 6.1
2014-01-07 | 6.1
2014-01-08 | 6.1
2014-01-09 | 6.1
2014-01-10 | 6.1
2014-01-11 | 6.1
2014-01-12 | 6.1
2014-01-13 | 6.1
2014-01-14 | 6.1
2014-01-15 | 6.1
2014-01-16 | 6.1
2014-01-17 | 6.1
2014-01-18 | 6.1
2014-01-19 | 6.1
2014-01-20 | 6.1
2014-01-21 | 6.1
2014-01-22 | 6.1
2014-01-23 | 6.1
2014-01-24 | 6.1
2014-01-25 | 6.1
2014-01-26 | 6.1
2014-01-27 | 6.1
2014-01-28 | 6.1
2014-01-29 | 6.1
2014-01-30 | 6.1
2014-01-31 | 6.5
2014-02-01 | 6.1
2014-02-02 | 6.1
2014-02-03 | 6.1
2014-02-04 | 7
2014-02-05 | 7.1
2014-02-06 | 7.1
2014-02-07 | 7.1
2014-02-08 | 7.1
2014-02-09 | 7
2014-02-10 | 7
2014-02-11 | 7.1
2014-02-12 | 7.1
2014-02-13 | 7.1
2014-02-14 | 7.1
2014-02-15 | 7.1
2014-02-16 | 7.1
2014-02-17 | 7.1
2014-02-18 | 7.1
2014-02-19 | 7.1
2014-02-20 | 7.1
2014-02-21 | 7.1
2014-02-22 | 7.1
2014-02-23 | 7.1
2014-02-24 | 7.1
2014-02-25 | 7.1
2014-02-26 | 7.1
2014-02-27 | 7.1
2014-02-28 | 6.5
2014-03-01 | 200
2014-03-02 | 100
2014-03-03 | 70
2014-03-04 | 55
2014-03-05 | 84
2014-03-06 | 85
2014-03-07 | 85
2014-03-08 | 75
2014-03-09 | 55
2014-03-10 | 30
2014-03-11 | 25
2014-03-12 | 20
2014-03-13 | 19
2014-03-14 | 15
2014-03-15 | 15
2014-03-16 | 15
2014-03-17 | 10
2014-03-18 | 10
2014-03-19 | 10
2014-03-20 | 10
2014-03-21 | 10
2014-03-22 | 10
2014-03-23 | 10
2014-03-24 | 10
2014-03-25 | 10
2014-03-26 | 10
2014-03-27 | 10
2014-03-28 | 10
2014-03-29 | 10
2014-03-30 | 10
2014-03-31 | 10
2014-04-01 | 9.9
2014-04-02 | 9.9
2014-04-03 | 9.9
2014-04-04 | 9.9
2014-04-05 | 9.9
2014-04-06 | 9.9
2014-04-07 | 9.9
2014-04-08 | 9.9
2014-04-09 | 9.9
2014-04-10 | 9.9
2014-04-11 | 9.9
2014-04-12 | 9.9
2014-04-13 | 9.9
2014-04-14 | 9.9
2014-04-15 | 9.9
2014-04-16 | 9.9
2014-04-17 | 9.9
2014-04-18 | 9.9
2014-04-19 | 9.9
2014-04-20 | 9.9
2014-04-21 | 9.9
2014-04-22 | 9.9
2014-04-23 | 9.9
2014-04-24 | 9.9
2014-04-25 | 9.9
2014-04-26 | 9.9
2014-04-27 | 9.9
2014-04-28 | 9.9
2014-04-29 | 9.9
2014-04-30 | 9.9
2014-05-01 | 9.9
2014-05-02 | 9.9
2014-05-03 | 9.9
2014-05-04 | 9.9
2014-05-05 | 9.9
2014-05-06 | 9.2
2014-05-07 | 8
2014-05-08 | 8
2014-05-09 | 8
2014-05-10 | 8
2014-05-11 | 7.2
2014-05-12 | 7.2
2014-05-13 | 7.2
2014-05-14 | 7.2
2014-05-15 | 7.2
2014-05-16 | 7.2
2014-05-17 | 7.2
2014-05-18 | 7.2
2014-05-19 | 7.2
2014-05-20 | 7.2
2014-05-21 | 7.2
2014-05-22 | 7.2
2014-05-23 | 7.2
2014-05-24 | 7.2
2014-05-25 | 7.2
2014-05-26 | 7.2
2014-05-27 | 7.2
2014-05-28 | 7.2
2014-05-29 | 7.2
2014-05-30 | 7.2
2014-05-31 | 7.2
2014-06-01 | 7.2
2014-06-02 | 7.2
2014-06-03 | 7.2
2014-06-04 | 7.2
2014-06-05 | 7.2
2014-06-06 | 7.2
2014-06-07 | 7.2
2014-06-08 | 7.2
2014-06-09 | 7.2
2014-06-10 | 7.2
2014-06-11 | 7.2
2014-06-12 | 7.2
2014-06-13 | 7.2
2014-06-14 | 7.2
2014-06-15 | 7.2
2014-06-16 | 7.2
2014-06-17 | 7.2
2014-06-18 | 7.2
2014-06-19 | 7.2
2014-06-20 | 7.2
2014-06-21 | 6.5
2014-06-22 | 5.1
2014-06-23 | 5.1
2014-06-24 | 5.1
2014-06-25 | 5.1
2014-06-26 | 4.1
2014-06-27 | 4.1
2014-06-28 | 4.1
2014-06-29 | 4.1
2014-06-30 | 4.1
2014-07-01 | 4
2014-07-02 | 4
2014-07-03 | 4.1
2014-07-04 | 4
2014-07-05 | 4
2014-07-06 | 4
2014-07-07 | 4
2014-07-08 | 4
2014-07-09 | 4
2014-07-10 | 4
2014-07-11 | 4
2014-07-12 | 4
2014-07-13 | 4
2014-07-14 | 4
2014-07-15 | 4
2014-07-16 | 4
2014-07-17 | 4
2014-07-18 | 4
2014-07-19 | 4
2014-07-20 | 4
2014-07-21 | 4
2014-07-22 | 4
2014-07-23 | 4
2014-07-24 | 3
2014-07-25 | 3
2014-07-26 | 3
2014-07-27 | 3
2014-07-28 | 3
2014-07-29 | 3
2014-07-30 | 3
2014-07-31 | 3
2014-08-01 | 2.8
2014-08-02 | 2.9
2014-08-03 | 3
2014-08-04 | 3
2014-08-05 | 3
2014-08-06 | 3
2014-08-07 | 3
2014-08-08 | 3
2014-08-09 | 3
2014-08-10 | 3
2014-08-11 | 3
2014-08-12 | 3
2014-08-13 | 3
2014-08-14 | 3
2014-08-15 | 3
2014-08-16 | 3
2014-08-17 | 3
2014-08-18 | 3
2014-08-19 | 3
2014-08-20 | 3
2014-08-21 | 3
2014-08-22 | 3
2014-08-23 | 3
2014-08-24 | 3
2014-08-25 | 3
2014-08-26 | 3
2014-08-27 | 3
2014-08-28 | 3
2014-08-29 | 3
2014-08-30 | 3
2014-08-31 | 3
2014-09-01 | 2.9
2014-09-02 | 2.9
2014-09-03 | 2.9
2014-09-04 | 2.9
2014-09-05 | 2.8
2014-09-06 | 2.9
2014-09-07 | 2.9
2014-09-08 | 2.9
2014-09-09 | 2.9
2014-09-10 | 2.9
2014-09-11 | 2.9
2014-09-12 | 2.9
2014-09-13 | 2.9
2014-09-14 | 2.9
2014-09-15 | 2.9
2014-09-16 | 2.9
2014-09-17 | 2.9
2014-09-18 | 2.8
2014-09-19 | 2.9
2014-09-20 | 2.9
2014-09-21 | 2.9
2014-09-22 | 2.9
2014-09-23 | 2.9
2014-09-24 | 2.9
2014-09-25 | 2.9
2014-09-26 | 2.9
2014-09-27 | 2.9
2014-09-28 | 2.9
2014-09-29 | 2.9
2014-09-30 | 2.9
2014-10-01 | 2.9
2014-10-02 | 2.9
2014-10-03 | 2.9
2014-10-04 | 2.9
2014-10-05 | 2.9
2014-10-06 | 2.9
2014-10-07 | 2.9
2014-10-08 | 2.9
2014-10-09 | 2.9
2014-10-10 | 3
2014-10-11 | 3.1
2014-10-12 | 3
2014-10-13 | 2.6
2014-10-14 | 2.6
2014-10-15 | 2.6
2014-10-16 | 2.6
2014-10-17 | 2.6
2014-10-18 | 2.6
2014-10-19 | 2.6
2014-10-20 | 2.6
2014-10-21 | 2.6
2014-10-22 | 2.5
2014-10-23 | 2.5
2014-10-24 | 2.5
2014-10-25 | 2.5
2014-10-26 | 2.5
2014-10-27 | 2.5
2014-10-28 | 2.5
2014-10-29 | 2.5
2014-10-30 | 2.5
2014-10-31 | 2.5
2014-11-01 | 2.5
2014-11-02 | 2.5
2014-11-03 | 2.5
2014-11-04 | 2.5
2014-11-05 | 2.5
2014-11-06 | 2.7
2014-11-07 | 2.5
2014-11-08 | 2.5
2014-11-09 | 2.5
2014-11-10 | 2.5
2014-11-11 | 2.5
2014-11-12 | 2.5
2014-11-13 | 2.5
2014-11-14 | 2.6
2014-11-15 | 2.6
2014-11-16 | 2.5
2014-11-17 | 2.5
2014-11-18 | 2.5
2014-11-19 | 2.5
2014-11-20 | 2.5
2014-11-21 | 2.5
2014-11-22 | 2.4
2014-11-23 | 2.4
2014-11-24 | 2.5
2014-11-25 | 2.5
2014-11-26 | 2.5
2014-11-27 | 2.5
2014-11-28 | 2.4
2014-11-29 | 2.4
2014-11-30 | 2.4
2014-12-01 | 2.5
2014-12-02 | 2.5
2014-12-03 | 2.5
2014-12-04 | 5
2014-12-05 | 6
2014-12-06 | 6
2014-12-07 | 6
2014-12-08 | 6
2014-12-09 | 6
2014-12-10 | 6
2014-12-11 | 6
2014-12-12 | 58
2014-12-13 | 100
2014-12-14 | 34
2014-12-15 | 14
2014-12-16 | 13
2014-12-17 | 13
2014-12-18 | 13
2014-12-19 | 13
2014-12-20 | 10
2014-12-21 | 10
2014-12-22 | 10
2014-12-23 | 8
2014-12-24 | 8
2014-12-25 | 8
2014-12-26 | 8
2014-12-27 | 7
2014-12-28 | 7
2014-12-29 | 7
2014-12-30 | 7
2014-12-31 | 7
2015-01-01 | 7
2015-01-02 | 5.3
2015-01-03 | 7
2015-01-04 | 7
2015-01-05 | 7
2015-01-06 | 7
2015-01-07 | 7
2015-01-08 | 7
2015-01-09 | 7
2015-01-10 | 7
2015-01-11 | 12
2015-01-12 | 15
2015-01-13 | 15
2015-01-14 | 20
2015-01-15 | 15
2015-01-16 | 15
2015-01-17 | 13
2015-01-18 | 13
2015-01-19 | 11
2015-01-20 | 11
2015-01-21 | 11
2015-01-22 | 11
2015-01-23 | 11
2015-01-24 | 11
2015-01-25 | 11
2015-01-26 | 13
2015-01-27 | 13
2015-01-28 | 13
2015-01-29 | 11
2015-01-30 | 11
2015-01-31 | 11
2015-02-01 | 10
2015-02-02 | 10
2015-02-03 | 10
2015-02-04 | 10
2015-02-05 | 10
2015-02-06 | 10
2015-02-07 | 10
2015-02-08 | 10
2015-02-09 | 10
2015-02-10 | 10
2015-02-11 | 10
2015-02-12 | 9
2015-02-13 | 9
2015-02-14 | 7.3
2015-02-15 | 7.3
2015-02-16 | 7.3
2015-02-17 | 7.3
2015-02-18 | 7.3
2015-02-19 | 7.2
2015-02-20 | 7.2
2015-02-21 | 7.2
2015-02-22 | 7.2
2015-02-23 | 7.2
2015-02-24 | 7.2
2015-02-25 | 7.2
2015-02-26 | 7.2
2015-02-27 | 7.2
2015-02-28 | 7.2
2015-03-01 | 7.2
2015-03-02 | 7.2
2015-03-03 | 7.2
2015-03-04 | 7.2
2015-03-05 | 7.2
2015-03-06 | 7.2
2015-03-07 | 7.2
2015-03-08 | 7.2
2015-03-09 | 7.2
2015-03-10 | 7.2
2015-03-11 | 7.2
2015-03-12 | 7.2
2015-03-13 | 6.2
2015-03-14 | 6.2
2015-03-15 | 6.2
2015-03-16 | 6.2
2015-03-17 | 5.5
2015-03-18 | 5.2
2015-03-19 | 5.2
2015-03-20 | 5.2
2015-03-21 | 5.2
2015-03-22 | 5.2
2015-03-23 | 5.2
2015-03-24 | 5.2
2015-03-25 | 5.2
2015-03-26 | 5.2
2015-03-27 | 5.2
2015-03-28 | 5.2
2015-03-29 | 5.2
2015-03-30 | 5.2
2015-03-31 | 5.2
2015-04-01 | 5.1
2015-04-02 | 5.2
2015-04-03 | 5.2
2015-04-04 | 5.1
2015-04-05 | 5.1
2015-04-06 | 5.2
2015-04-07 | 5.2
2015-04-08 | 5.2
2015-04-09 | 5
2015-04-10 | 4.1
2015-04-11 | 4.1
2015-04-12 | 4.1
2015-04-13 | 4.1
2015-04-14 | 4
2015-04-15 | 4
2015-04-16 | 4
2015-04-17 | 4
2015-04-18 | 4
2015-04-19 | 4
2015-04-20 | 4
2015-04-21 | 4
2015-04-22 | 4
2015-04-23 | 4
2015-04-24 | 4
2015-04-25 | 4
2015-04-26 | 4
2015-04-27 | 4
2015-04-28 | 4
2015-04-29 | 4
2015-04-30 | 4
2015-05-01 | 3.1
2015-05-02 | 3.2
2015-05-03 | 3.2
2015-05-04 | 3.2
2015-05-05 | 3.2
2015-05-06 | 3
2015-05-07 | 3.1
2015-05-08 | 3.1
2015-05-09 | 3.2
2015-05-10 | 3.2
2015-05-11 | 3.2
2015-05-12 | 3.2
2015-05-13 | 3.2
2015-05-14 | 3.2
2015-05-15 | 3.2
2015-05-16 | 3.2
2015-05-17 | 3.2
2015-05-18 | 3.2
2015-05-19 | 3.2
2015-05-20 | 3.2
2015-05-21 | 3.2
2015-05-22 | 3.2
2015-05-23 | 3.1
2015-05-24 | 3.1
2015-05-25 | 3.1
2015-05-26 | 3.2
2015-05-27 | 3.1
2015-05-28 | 3.1
2015-05-29 | 3.1
2015-05-30 | 3.2
2015-05-31 | 3.1
2015-06-01 | 3.1
2015-06-02 | 3.1
2015-06-03 | 3.1
2015-06-04 | 3.1
2015-06-05 | 3.1
2015-06-06 | 3.1
2015-06-07 | 3.1
2015-06-08 | 3.1
2015-06-09 | 3.1
2015-06-10 | 2.2
2015-06-11 | 2.2
2015-06-12 | 2.2
2015-06-13 | 2.2
2015-06-14 | 2.2
2015-06-15 | 2.2
2015-06-16 | 2.2
2015-06-17 | 2.2
2015-06-18 | 2.2
2015-06-19 | 2.2
2015-06-20 | 2.2
2015-06-21 | 2.2
2015-06-22 | 2.2
2015-06-23 | 2.2
2015-06-24 | 2.2
2015-06-25 | 2.2
2015-06-26 | 2.2
2015-06-27 | 2.2
2015-06-28 | 2.1
2015-06-29 | 2.1
2015-06-30 | 2.1
2015-07-01 | 2
2015-07-02 | 2
2015-07-03 | 2
2015-07-04 | 2
2015-07-05 | 2
2015-07-06 | 2
2015-07-07 | 2
2015-07-08 | 2
2015-07-09 | 2
2015-07-10 | 2
2015-07-11 | 2
2015-07-12 | 2
2015-07-13 | 2
2015-07-14 | 2
2015-07-15 | 2
2015-07-16 | 2
2015-07-17 | 2
2015-07-18 | 2
2015-07-19 | 2
2015-07-20 | 7
2015-07-21 | 2
2015-07-22 | 2
2015-07-23 | 2
2015-07-24 | 2
2015-07-25 | 2
2015-07-26 | 2
2015-07-27 | 2
2015-07-28 | 2
2015-07-29 | 2
2015-07-30 | 2
2015-07-31 | 2
2015-08-01 | 15
2015-08-02 | 7
2015-08-03 | 2
2015-08-04 | 2
2015-08-05 | 2.1
2015-08-06 | 2.2
2015-08-07 | 2.2
2015-08-08 | 2.2
2015-08-09 | 2.2
2015-08-10 | 2.2
2015-08-11 | 2.2
2015-08-12 | 2.2
2015-08-13 | 2.1
2015-08-14 | 2.1
2015-08-15 | 2.1
2015-08-16 | 2.1
2015-08-17 | 2.1
2015-08-18 | 2.1
2015-08-19 | 2.2
2015-08-20 | 2.2
2015-08-21 | 2.2
2015-08-22 | 2.2
2015-08-23 | 2.2
2015-08-24 | 2.2
2015-08-25 | 12
2015-08-26 | 2.4
2015-08-27 | 2.4
2015-08-28 | 2.4
2015-08-29 | 2.4
2015-08-30 | 2.4
2015-08-31 | 2.5
2015-09-01 | 2.4
2015-09-02 | 2.4
2015-09-03 | 2.4
2015-09-04 | 2.4
2015-09-05 | 2.4
2015-09-06 | 2.4
2015-09-07 | 2.4
2015-09-08 | 2.4
2015-09-09 | 2.1
2015-09-10 | 2.1
2015-09-11 | 2.1
2015-09-12 | 2.1
2015-09-13 | 4.1
2015-09-14 | 3.1
2015-09-15 | 3.2
2015-09-16 | 3.2
2015-09-17 | 3.2
2015-09-18 | 3.2
2015-09-19 | 3.2
2015-09-20 | 3.1
2015-09-21 | 3.1
2015-09-22 | 3.2
2015-09-23 | 2.4
2015-09-24 | 2.1
2015-09-25 | 2.1
2015-09-26 | 2.1
2015-09-27 | 2.1
2015-09-28 | 2.1
2015-09-29 | 2.1
2015-09-30 | 2.1
2015-10-01 | 2.1
2015-10-02 | 2.1
2015-10-03 | 2.1
2015-10-04 | 2.2
2015-10-05 | 2.2
2015-10-06 | 2.2
2015-10-07 | 2.2
2015-10-08 | 2.2
2015-10-09 | 2.2
2015-10-10 | 2.1
2015-10-11 | 2.1
2015-10-12 | 2.2
2015-10-13 | 2.2
2015-10-14 | 2.2
2015-10-15 | 2.2
2015-10-16 | 2.9
2015-10-17 | 2.9
2015-10-18 | 2.9
2015-10-19 | 2.9
2015-10-20 | 2.9
2015-10-21 | 2.9
2015-10-22 | 2.9
2015-10-23 | 2.9
2015-10-24 | 2.9
2015-10-25 | 2.9
2015-10-26 | 2.9
2015-10-27 | 2.9
2015-10-28 | 2.9
2015-10-29 | 2.9
2015-10-30 | 2.9
2015-10-31 | 2.9
2015-11-01 | 8.2
2015-11-02 | 8
2015-11-03 | 13
2015-11-04 | 23
2015-11-05 | 23
2015-11-06 | 33
2015-11-07 | 33
2015-11-08 | 33
2015-11-09 | 33
2015-11-10 | 33
2015-11-11 | 33
2015-11-12 | 33
2015-11-13 | 23
2015-11-14 | 18
2015-11-15 | 11
2015-11-16 | 8
2015-11-17 | 3.3
2015-11-18 | 3.3
2015-11-19 | 3.3
2015-11-20 | 3.3
2015-11-21 | 3.2
2015-11-22 | 3.2
2015-11-23 | 3.3
2015-11-24 | 3.2
2015-11-25 | 3.2
2015-11-26 | 3.2
2015-11-27 | 3.2
2015-11-28 | 3.2
2015-11-29 | 3.2
2015-11-30 | 3.2
2015-12-01 | 3
2015-12-02 | 3
2015-12-03 | 3
2015-12-04 | 3
2015-12-05 | 3
2015-12-06 | 3
2015-12-07 | 3
2015-12-08 | 3
2015-12-09 | 3
2015-12-10 | 3
2015-12-11 | 3
2015-12-12 | 3
2015-12-13 | 3
2015-12-14 | 3
2015-12-15 | 3
2015-12-16 | 3
2015-12-17 | 3
2015-12-18 | 3
2015-12-19 | 3
2015-12-20 | 3
2015-12-21 | 3
2015-12-22 | 3
2015-12-23 | 3
2015-12-24 | 3.5
2015-12-25 | 3.4
2015-12-26 | 3.4
2015-12-27 | 3.4
2015-12-28 | 3.4
2015-12-29 | 3.4
2015-12-30 | 3.4
2015-12-31 | 3.4
2016-01-01 | 3
2016-01-02 | 3.1
2016-01-03 | 3.1
2016-01-04 | 3.2
2016-01-05 | 3.2
2016-01-06 | 25
2016-01-07 | 15
2016-01-08 | 15
2016-01-09 | 15
2016-01-10 | 10
2016-01-11 | 10
2016-01-12 | 10
2016-01-13 | 8
2016-01-14 | 8
2016-01-15 | 6.6
2016-01-16 | 6.6
2016-01-17 | 6.6
2016-01-18 | 6.5
2016-01-19 | 6.3
2016-01-20 | 6.3
2016-01-21 | 6.3
2016-01-22 | 6.3
2016-01-23 | 6.3
2016-01-24 | 6.3
2016-01-25 | 6.3
2016-01-26 | 6.3
2016-01-27 | 6.3
2016-01-28 | 6.3
2016-01-29 | 6.3
2016-01-30 | 6.2
2016-01-31 | 18
2016-02-01 | 42
2016-02-02 | 18
2016-02-03 | 14
2016-02-04 | 12
2016-02-05 | 12
2016-02-06 | 12
2016-02-07 | 8
2016-02-08 | 8
2016-02-09 | 8
2016-02-10 | 8
2016-02-11 | 8
2016-02-12 | 8
2016-02-13 | 8
2016-02-14 | 8
2016-02-15 | 8
2016-02-16 | 8
2016-02-17 | 8
2016-02-18 | 8.2
2016-02-19 | 8.2
2016-02-20 | 8.2
2016-02-21 | 8.2
2016-02-22 | 8.2
2016-02-23 | 6.2
2016-02-24 | 6.2
2016-02-25 | 8.2
2016-02-26 | 6.2
2016-02-27 | 6.2
2016-02-28 | 6.3
2016-02-29 | 6.3
2016-03-01 | 6.2
2016-03-02 | 6.2
2016-03-03 | 6.2
2016-03-04 | 6.2
2016-03-05 | 6.2
2016-03-06 | 6.2
2016-03-07 | 15
2016-03-08 | 20
2016-03-09 | 20
2016-03-10 | 13
2016-03-11 | 11
2016-03-12 | 10
2016-03-13 | 10
2016-03-14 | 25
2016-03-15 | 13
2016-03-16 | 13
2016-03-17 | 13
2016-03-18 | 10
2016-03-19 | 10
2016-03-20 | 10
2016-03-21 | 8
2016-03-22 | 8.2
2016-03-23 | 8.2
2016-03-24 | 8.2
2016-03-25 | 8.2
2016-03-26 | 8.4
2016-03-27 | 8.4
2016-03-28 | 8.4
2016-03-29 | 8.5
2016-03-30 | 8.5
2016-03-31 | 8.5
2016-04-01 | 8.2
2016-04-02 | 8.2
2016-04-03 | 7
2016-04-04 | 7.2
2016-04-05 | 7.2
2016-04-06 | 7.2
2016-04-07 | 7.2
2016-04-08 | 7.2
2016-04-09 | 7.2
2016-04-10 | 7.2
2016-04-11 | 7.2
2016-04-12 | 7.2
2016-04-13 | 7.2
2016-04-14 | 7.2
2016-04-15 | 7.2
2016-04-16 | 7.2
2016-04-17 | 7.2
2016-04-18 | 7.2
2016-04-19 | 7.2
2016-04-20 | 7.2
2016-04-21 | 7.2
2016-04-22 | 7.2
2016-04-23 | 7.2
2016-04-24 | 7.2
2016-04-25 | 7.2
2016-04-26 | 7.2
2016-04-27 | 7.2
2016-04-28 | 7.2
2016-04-29 | 7.2
2016-04-30 | 7.1
2016-05-01 | 7.1
2016-05-02 | 7.1
2016-05-03 | 7.1
2016-05-04 | 5.1
2016-05-05 | 5.2
2016-05-06 | 5.2
2016-05-07 | 5.2
2016-05-08 | 5.2
2016-05-09 | 5.2
2016-05-10 | 5.2
2016-05-11 | 5.2
2016-05-12 | 5.2
2016-05-13 | 4.2
2016-05-14 | 4.2
2016-05-15 | 4.2
2016-05-16 | 4.2
2016-05-17 | 4.5
2016-05-18 | 4.5
2016-05-19 | 4.5
2016-05-20 | 4.5
2016-05-21 | 4.5
2016-05-22 | 4.5
2016-05-23 | 4.5
2016-05-24 | 4.1
2016-05-25 | 3.2
2016-05-26 | 3.2
2016-05-27 | 3.2
2016-05-28 | 3.2
2016-05-29 | 3.2
2016-05-30 | 3.2
2016-05-31 | 3.2
2016-06-01 | 3
2016-06-02 | 2.5
2016-06-03 | 2.4
2016-06-04 | 2.4
2016-06-05 | 2.4
2016-06-06 | 2.4
2016-06-07 | 2.2
2016-06-08 | 2.1
2016-06-09 | 2.2
2016-06-10 | 2.2
2016-06-11 | 2.2
2016-06-12 | 2.2
2016-06-13 | 2.2
2016-06-14 | 2.2
2016-06-15 | 2.2
2016-06-16 | 2.2
2016-06-17 | 2.2
2016-06-18 | 2.2
2016-06-19 | 2.2
2016-06-20 | 2.2
2016-06-21 | 2.2
2016-06-22 | 2.3
2016-06-23 | 2.2
2016-06-24 | 2.2
2016-06-25 | 2.2
2016-06-26 | 2.2
2016-06-27 | 2.2
2016-06-28 | 2.2
2016-06-29 | 2.2
2016-06-30 | 2.1
2016-07-01 | 2.2
2016-07-02 | 2.2
2016-07-03 | 2.3
2016-07-04 | 2.3
2016-07-05 | 2.3
2016-07-06 | 2.2
2016-07-07 | 2.2
2016-07-08 | 2.3
2016-07-09 | 2.3
2016-07-10 | 2.2
2016-07-11 | 2.2
2016-07-12 | 2.2
2016-07-13 | 2.1
2016-07-14 | 2.1
2016-07-15 | 2.2
2016-07-16 | 2.1
2016-07-17 | 2.1
2016-07-18 | 2.1
2016-07-19 | 2.1
2016-07-20 | 2.1
2016-07-21 | 2.1
2016-07-22 | 2.1
2016-07-23 | 2.1
2016-07-24 | 2.1
2016-07-25 | 2.1
2016-07-26 | 2.1
2016-07-27 | 2.1
2016-07-28 | 2.1
2016-07-29 | 2.1
2016-07-30 | 2.1
2016-07-31 | 2.1
2016-08-01 | 2.2
2016-08-02 | 2.2
2016-08-03 | 2.2
2016-08-04 | 2.2
2016-08-05 | 2.2
2016-08-06 | 2.2
2016-08-07 | 2.2
2016-08-08 | 2.2
2016-08-09 | 2.2
2016-08-10 | 2.2
2016-08-11 | 2.2
2016-08-12 | 2.2
2016-08-13 | 2.1
2016-08-14 | 2.1
2016-08-15 | 2.1
2016-08-16 | 2.1
2016-08-17 | 2.1
2016-08-18 | 2.1
2016-08-19 | 2.1
2016-08-20 | 2.1
2016-08-21 | 2.1
2016-08-22 | 2.1
2016-08-23 | 2.1
2016-08-24 | 2.1
2016-08-25 | 2.1
2016-08-26 | 2.1
2016-08-27 | 2.1
2016-08-28 | 2.1
2016-08-29 | 2.1
2016-08-30 | 2.1
2016-08-31 | 2.1
2016-09-01 | 2.1
2016-09-02 | 2.1
2016-09-03 | 2.1
2016-09-04 | 2.1
2016-09-05 | 2.1
2016-09-06 | 2.1
2016-09-07 | 2.1
2016-09-08 | 2
2016-09-09 | 2
2016-09-10 | 2
2016-09-11 | 2
2016-09-12 | 2
2016-09-13 | 2
2016-09-14 | 2
2016-09-15 | 2
2016-09-16 | 2
2016-09-17 | 2
2016-09-18 | 2
2016-09-19 | 2
2016-09-20 | 2
2016-09-21 | 2
2016-09-22 | 2
2016-09-23 | 2
2016-09-24 | 2
2016-09-25 | 2
2016-09-26 | 2
2016-09-27 | 2
2016-09-28 | 2
2016-09-29 | 2
2016-09-30 | 2

## LLO vel. dissip. model compare
Area (ft^2) | 1025.131
Q (cfs) | 5000
|  | Rspheroid (ft) | Rcyllendarwalls (ft) | Rcyllendarwalls+top (ft)
|  | 12.7732 | 10.877 | 8.48
| Distance from Racks (ft) | Spheroid Effective Radius (ft) | Cyllendar 1 Effective Radius (ft) | Cyllendar 2 Effective Radius (ft) | Spheroid Effective Area (ft^2) | Cyllendar 1 Effective Area (ft^2) | Cyllendar 2 Effective Area (ft^2) | Spheroid Effective Area (ft^2) | Cyllendar 1 Effective Area (ft^2) | Cyllendar 2 Effective Area (ft^2)
start | 0 | 12.7732 | 10.877 | 8.48 | 1025.131 | 1025.131 | 1025.131 | 4.8774 | 4.8774 | 4.8774
| 0.1 | 12.8732 | 10.977 | 8.58 | 1041.2451 | 1034.5558 | 1039.9153 | 4.8019 | 4.833 | 4.8081
| 0.2 | 12.9732 | 11.077 | 8.68 | 1057.4849 | 1043.9806 | 1054.7625 | 4.7282 | 4.7894 | 4.7404
| 0.3 | 13.0732 | 11.177 | 8.78 | 1073.8503 | 1053.4054 | 1069.6725 | 4.6561 | 4.7465 | 4.6743
| 0.4 | 13.1732 | 11.277 | 8.88 | 1090.3414 | 1062.8301 | 1084.6453 | 4.5857 | 4.7044 | 4.6098
| 0.5 | 13.2732 | 11.377 | 8.98 | 1106.9582 | 1072.2549 | 1099.6809 | 4.5169 | 4.6631 | 4.5468
| 0.6 | 13.3732 | 11.477 | 9.08 | 1123.7006 | 1081.6797 | 1114.7794 | 4.4496 | 4.6224 | 4.4852
| 0.7 | 13.4732 | 11.577 | 9.18 | 1140.5687 | 1091.1045 | 1129.9407 | 4.3838 | 4.5825 | 4.425
| 0.8 | 13.5732 | 11.677 | 9.28 | 1157.5625 | 1100.5292 | 1145.1649 | 4.3194 | 4.5433 | 4.3662
| 0.9 | 13.6732 | 11.777 | 9.38 | 1174.6819 | 1109.954 | 1160.4519 | 4.2565 | 4.5047 | 4.3087
| 1 | 13.7732 | 11.877 | 9.48 | 1191.927 | 1119.3788 | 1175.8017 | 4.1949 | 4.4668 | 4.2524
| 1.1 | 13.8732 | 11.977 | 9.58 | 1209.2977 | 1128.8036 | 1191.2143 | 4.1346 | 4.4295 | 4.1974
| 1.2 | 13.9732 | 12.077 | 9.68 | 1226.7941 | 1138.2284 | 1206.6898 | 4.0757 | 4.3928 | 4.1436
| 1.3 | 14.0732 | 12.177 | 9.78 | 1244.4162 | 1147.6531 | 1222.2281 | 4.0179 | 4.3567 | 4.0909
| 1.4 | 14.1732 | 12.277 | 9.88 | 1262.164 | 1157.0779 | 1237.8292 | 3.9615 | 4.3212 | 4.0393
| 1.5 | 14.2732 | 12.377 | 9.98 | 1280.0374 | 1166.5027 | 1253.4932 | 3.9061 | 4.2863 | 3.9889
| 1.6 | 14.3732 | 12.477 | 10.08 | 1298.0364 | 1175.9275 | 1269.22 | 3.852 | 4.252 | 3.9394
| 1.7 | 14.4732 | 12.577 | 10.18 | 1316.1612 | 1185.3522 | 1285.0096 | 3.7989 | 4.2182 | 3.891
| 1.8 | 14.5732 | 12.677 | 10.28 | 1334.4115 | 1194.777 | 1300.8621 | 3.747 | 4.1849 | 3.8436
| 1.9 | 14.6732 | 12.777 | 10.38 | 1352.7876 | 1204.2018 | 1316.7774 | 3.6961 | 4.1521 | 3.7971
| 2 | 14.7732 | 12.877 | 10.48 | 1371.2893 | 1213.6266 | 1332.7555 | 3.6462 | 4.1199 | 3.7516
| 3 | 15.7732 | 13.877 | 11.48 | 1563.218 | 1307.8744 | 1495.9925 | 3.1985 | 3.823 | 3.3423
| 4 | 16.7732 | 14.877 | 12.48 | 1767.7131 | 1402.1221 | 1665.5127 | 2.8285 | 3.566 | 3.0021
| 5 | 17.7732 | 15.877 | 13.48 | 1984.7746 | 1496.3699 | 1841.3161 | 2.5192 | 3.3414 | 2.7154
| 10 | 22.7732 | 20.877 | 18.48 | 3258.5774 | 1967.6088 | 2814.5808 | 1.5344 | 2.5412 | 1.7765
| 15 | 27.7732 | 25.877 | 23.48 | 4846.5394 | 2438.8477 | 3944.9251 | 1.0317 | 2.0501 | 1.2675
| 20 | 32.7732 | 30.877 | 28.48 | 6748.6607 | 2910.0866 | 5232.3491 | 0.74089 | 1.7182 | 0.95559